## AirFoilPressure_S2_4
%Atmospheric Temperature [K] | Atmospheric Pressure [Pa] | Atmospheric Density [kg/m^3] | Airspeed [m/s] | PT1 Differential Pressure [Pa] | PT2 Differential Pressure [Pa] | Angle of Attack [deg] | Sting Normal Force [N] | Sting Axial Force [N] | Sting Pitching Moment [Nm] | ELD Probe X axis [mm] | ELD Probe Y axis [mm] | Applied Voltage [V] | Scanivalve Pressure 1 [Pa] | Scanivalve Pressure 2 [Pa] | Scanivalve Pressure 3 [Pa] | Scanivalve Pressure 4 [Pa] | Scanivalve Pressure 5 [Pa] | Scanivalve Pressure 6 [Pa] | Scanivalve Pressure 7 [Pa] | Scanivalve Pressure 8 [Pa] | Scanivalve Pressure 9 [Pa] | Scanivalve Pressure 10 [Pa] | Scanivalve Pressure 11 [Pa] | Scanivalve Pressure 12 [Pa] | Scanivalve Pressure 13 [Pa] | Scanivalve Pressure 14 [Pa] | Scanivalve Pressure 15 [Pa] | Scanivalve Pressure 16 [Pa] | %11/10/202111:18 AM
294.459 | 82079.109 | 0.971 | 10.328 | 51.786 | 53.875 | -15 | 3917.671 | -2074.149 | -104.296 | -0.034 | 0.046 | 2.253 | 4.332 | 45.11 | 22.808 | -3.445 | -8.854 | -13.394 | -17.406 | -19.483 | -12.504 | -16.886 | -17.404 | -17.952 | -14.323 | -14.317 | -16.688 | -18.13
294.466 | 82083.891 | 0.971 | 10.336 | 51.877 | 53.943 | -15 | 3917.671 | -2074.149 | -104.296 | -0.034 | 0.046 | 2.253 | 3.898 | 45.005 | 22.915 | -3.132 | -9.61 | -13.186 | -17.94 | -19.911 | -14.291 | -16.99 | -18.67 | -18.165 | -14.742 | -14.003 | -17.518 | -19.257
294.554 | 82128.445 | 0.971 | 10.331 | 51.877 | 53.943 | -15 | 3917.671 | -2074.149 | -104.296 | -0.034 | 0.046 | 2.253 | 2.382 | 45.117 | 23.236 | -3.028 | -9.07 | -12.978 | -17.62 | -18.948 | -12.393 | -16.99 | -18.248 | -18.483 | -14.951 | -14.108 | -17.31 | -17.455
294.554 | 82128.445 | 0.971 | 10.331 | 51.835 | 53.848 | -15 | 3917.671 | -2074.149 | -104.296 | -0.034 | 0.046 | 2.253 | 3.357 | 46.792 | 23.878 | -2.088 | -8.962 | -12.563 | -17.833 | -19.483 | -13.397 | -18.866 | -19.303 | -19.333 | -15.369 | -14.212 | -17.207 | -18.581
294.46 | 82082.211 | 0.971 | 10.319 | 51.807 | 53.872 | -15 | 3917.671 | -2074.149 | -104.296 | -0.034 | 0.045 | 2.253 | 2.166 | 45.563 | 22.486 | -3.445 | -10.149 | -13.497 | -18.901 | -20.34 | -14.291 | -18.345 | -19.935 | -18.59 | -16.101 | -14.839 | -18.14 | -18.806
294.639 | 82170.547 | 0.972 | 10.306 | 51.595 | 53.623 | -15 | 3917.671 | -2074.149 | -104.296 | -0.033 | 0.045 | 2.253 | 2.491 | 45.563 | 22.701 | -2.506 | -9.178 | -12.769 | -17.406 | -18.627 | -11.834 | -17.094 | -18.881 | -19.439 | -15.683 | -14.526 | -18.036 | -18.694
294.639 | 82170.547 | 0.972 | 10.306 | 51.595 | 53.623 | -15 | 3917.671 | -2074.149 | -104.296 | -0.033 | 0.045 | 2.253 | 2.816 | 46.792 | 23.878 | -2.297 | -8.422 | -12.769 | -17.302 | -19.162 | -13.286 | -20.013 | -20.146 | -20.927 | -16.519 | -15.989 | -18.554 | -20.495
294.562 | 82129.219 | 0.971 | 10.295 | 51.471 | 53.742 | -15 | 3917.671 | -2074.149 | -104.296 | -0.034 | 0.045 | 2.253 | 1.408 | 45.452 | 23.129 | -3.654 | -9.718 | -13.392 | -17.836 | -20.022 | -14.067 | -19.283 | -19.83 | -20.183 | -15.996 | -15.466 | -17.829 | -18.919
294.562 | 82129.219 | 0.971 | 10.295 | 51.471 | 53.742 | -15 | 3917.671 | -2074.149 | -104.296 | -0.034 | 0.045 | 2.253 | 3.032 | 47.015 | 24.2 | -1.462 | -7.558 | -12.042 | -16.341 | -18.094 | -10.941 | -19.492 | -19.514 | -19.864 | -15.787 | -14.839 | -17.207 | -18.581
294.465 | 82082.984 | 0.971 | 10.311 | 51.621 | 53.795 | -15 | 3917.671 | -2074.149 | -104.296 | -0.034 | 0.046 | 2.252 | 3.032 | 45.675 | 23.771 | -3.237 | -9.07 | -14.118 | -17.729 | -20.985 | -15.184 | -21.889 | -20.146 | -19.652 | -15.369 | -16.198 | -18.243 | -20.495
294.643 | 82170.484 | 0.972 | 10.278 | 51.315 | 53.724 | -15 | 3917.671 | -2074.149 | -104.296 | -0.033 | 0.045 | 2.252 | 1.949 | 44.67 | 22.165 | -4.072 | -9.61 | -13.807 | -18.05 | -20.343 | -13.732 | -17.824 | -18.878 | -19.439 | -15.474 | -14.735 | -17.518 | -18.356
294.479 | 82090.734 | 0.971 | 10.312 | 51.315 | 53.724 | -15 | 3917.671 | -2074.149 | -104.296 | -0.034 | 0.046 | 2.252 | 3.249 | 47.909 | 24.521 | -1.044 | -7.666 | -11.523 | -16.127 | -17.987 | -10.941 | -18.554 | -20.143 | -19.652 | -16.101 | -15.048 | -17.829 | -19.482
294.568 | 82133.547 | 0.971 | 10.311 | 51.632 | 53.841 | -15 | 3917.671 | -2074.149 | -104.296 | -0.034 | 0.046 | 2.252 | 0.975 | 46.68 | 23.557 | -2.61 | -8.962 | -13.08 | -17.195 | -19.807 | -14.849 | -20.743 | -21.198 | -21.245 | -17.986 | -17.034 | -19.694 | -20.833
294.592 | 82144.594 | 0.971 | 10.284 | 51.369 | 53.663 | -15 | 3917.671 | -2074.149 | -104.296 | -0.033 | 0.045 | 2.252 | 0 | 45.787 | 22.701 | -2.819 | -9.178 | -12.976 | -17.836 | -19.915 | -13.956 | -18.867 | -20.143 | -19.758 | -16.313 | -15.153 | -18.14 | -18.018
294.468 | 82081.82 | 0.971 | 10.316 | 51.67 | 53.79 | -15 | 3917.671 | -2074.149 | -104.296 | -0.034 | 0.046 | 2.252 | 2.924 | 48.244 | 23.45 | -1.775 | -9.07 | -12.146 | -17.302 | -18.737 | -13.398 | -18.345 | -19.827 | -19.758 | -16.417 | -15.571 | -19.384 | -20.495
294.641 | 82168.289 | 0.972 | 10.296 | 51.492 | 53.917 | -15 | 3917.671 | -2074.149 | -104.296 | -0.034 | 0.045 | 2.252 | 0.542 | 46.345 | 22.808 | -3.341 | -9.502 | -13.807 | -17.943 | -20.557 | -15.519 | -21.16 | -20.46 | -21.245 | -17.358 | -17.139 | -19.384 | -20.383
294.474 | 82084.602 | 0.971 | 10.28 | 51.316 | 53.839 | -15 | 3917.671 | -2074.149 | -104.296 | -0.034 | 0.045 | 2.252 | 1.408 | 45.675 | 23.236 | -3.132 | -9.61 | -13.288 | -17.943 | -19.593 | -12.616 | -19.909 | -19.089 | -18.696 | -14.744 | -14.317 | -16.585 | -17.117
294.564 | 82130.187 | 0.971 | 10.327 | 51.791 | 53.749 | -15 | 3917.671 | -2074.149 | -104.296 | -0.034 | 0.045 | 2.252 | 5.089 | 46.01 | 23.878 | -1.775 | -8.314 | -12.873 | -17.516 | -19.058 | -12.616 | -18.971 | -19.933 | -19.864 | -16.103 | -15.676 | -18.658 | -20.495
294.588 | 82144.594 | 0.971 | 10.308 | 51.613 | 53.926 | -15 | 3917.671 | -2074.149 | -104.296 | -0.034 | 0.045 | 2.252 | 1.624 | 44.782 | 22.594 | -4.281 | -9.394 | -14.43 | -18.797 | -21.199 | -15.407 | -20.847 | -21.515 | -21.67 | -17.045 | -17.452 | -18.762 | -21.171
294.468 | 82083.047 | 0.971 | 10.281 | 51.322 | 53.726 | -15 | 3917.671 | -2074.149 | -104.296 | -0.034 | 0.046 | 2.252 | 1.624 | 46.233 | 23.664 | -2.923 | -8.962 | -12.976 | -17.088 | -19.165 | -12.839 | -17.407 | -19.933 | -20.396 | -16.417 | -15.153 | -17.932 | -18.581
294.64 | 82172.031 | 0.972 | 17.847 | 154.723 | 159.99 | -15 | 3917.671 | -2074.149 | 104.223 | -0.034 | 0.045 | 3.743 | -10.162 | 112.68 | 44.009 | -30.278 | -49.66 | -65.504 | -75.841 | -79.658 | -64.977 | -81.303 | -81.746 | -81.488 | -76.647 | -75.869 | -76.808 | -76.35
294.466 | 82088.477 | 0.971 | 17.79 | 153.672 | 159.877 | -15 | 3917.671 | -2074.149 | 104.223 | -0.034 | 0.046 | 3.743 | -6.919 | 111.898 | 44.009 | -30.696 | -49.552 | -66.335 | -75.2 | -79.658 | -64.084 | -79.01 | -78.265 | -79.469 | -75.601 | -75.242 | -77.326 | -77.589
294.55 | 82129.734 | 0.971 | 17.754 | 153.092 | 159.828 | -15 | 3917.671 | -2074.149 | 104.223 | -0.034 | 0.046 | 3.744 | -6.486 | 111.228 | 43.367 | -31.218 | -50.415 | -66.231 | -76.482 | -79.658 | -65.87 | -79.218 | -77.737 | -79.469 | -75.183 | -73.988 | -76.082 | -76.801
294.456 | 82082.789 | 0.971 | 17.819 | 154.173 | 159.772 | -15 | 3917.671 | -2074.149 | 104.223 | -0.034 | 0.046 | 3.744 | -5.73 | 111.451 | 43.153 | -31.427 | -50.091 | -66.543 | -76.268 | -79.872 | -65.759 | -82.97 | -78.898 | -80.744 | -76.543 | -75.033 | -76.186 | -77.476
294.641 | 82174.297 | 0.972 | 17.78 | 154.173 | 159.772 | -15 | 3917.671 | -2074.149 | 104.223 | -0.034 | 0.045 | 3.744 | -7.027 | 111.116 | 43.902 | -31.636 | -50.1 | -66.854 | -76.802 | -80.622 | -66.875 | -83.596 | -82.589 | -81.594 | -76.438 | -74.406 | -77.119 | -78.265
294.641 | 82174.297 | 0.972 | 17.78 | 153.575 | 159.772 | -15 | 3917.671 | -2074.149 | 104.223 | -0.034 | 0.045 | 3.744 | -9.081 | 112.01 | 43.367 | -31.322 | -49.776 | -65.618 | -75.734 | -79.23 | -64.977 | -87.974 | -83.644 | -82.231 | -78.32 | -75.974 | -77.534 | -77.589
294.564 | 82134.711 | 0.971 | 17.78 | 153.542 | 159.859 | -15 | 3917.671 | -2074.149 | 104.223 | -0.034 | 0.046 | 3.744 | -7.892 | 112.568 | 43.688 | -30.487 | -49.884 | -65.411 | -76.257 | -79.337 | -66.875 | -87.14 | -84.594 | -82.125 | -77.484 | -75.451 | -78.777 | -80.517
294.564 | 82134.711 | 0.971 | 17.78 | 153.542 | 159.859 | -15 | 3917.671 | -2074.149 | 104.223 | -0.034 | 0.046 | 3.744 | -10.595 | 112.903 | 44.116 | -30.592 | -49.992 | -65.826 | -77.111 | -79.658 | -66.987 | -85.576 | -84.804 | -84.569 | -80.934 | -79.736 | -82.509 | -84.233
294.578 | 82143.039 | 0.971 | 17.794 | 153.788 | 159.834 | -15 | 3917.671 | -2074.149 | 104.223 | -0.034 | 0.046 | 3.744 | -13.838 | 111.451 | 42.403 | -32.68 | -52.151 | -67.279 | -77.859 | -81.157 | -67.769 | -89.225 | -83.644 | -82.019 | -77.379 | -75.556 | -77.844 | -77.702
294.635 | 82170.359 | 0.972 | 17.815 | 154.174 | 159.849 | -15 | 3917.671 | -2074.149 | 104.223 | -0.034 | 0.045 | 3.744 | -7.135 | 113.015 | 43.046 | -31.009 | -50.639 | -66.034 | -77.325 | -79.444 | -65.648 | -82.033 | -81.007 | -80 | -75.183 | -75.242 | -78.777 | -77.814
294.635 | 82170.359 | 0.972 | 17.815 | 154.174 | 159.849 | -15 | 3917.671 | -2074.149 | 104.223 | -0.034 | 0.045 | 3.744 | -8.216 | 112.01 | 42.296 | -32.68 | -51.611 | -67.487 | -77.538 | -81.05 | -68.439 | -86.411 | -83.632 | -81.913 | -78.216 | -77.541 | -78.881 | -80.742
294.553 | 82129.609 | 0.971 | 17.783 | 153.589 | 160.028 | -15 | 3917.671 | -2074.149 | 104.223 | -0.033 | 0.045 | 3.745 | -9.297 | 111.451 | 43.153 | -31.531 | -50.639 | -66.241 | -76.043 | -78.587 | -63.303 | -84.743 | -82.261 | -81.476 | -77.902 | -76.392 | -78.155 | -79.166
294.553 | 82129.609 | 0.971 | 17.783 | 153.589 | 160.028 | -15 | 3917.671 | -2074.149 | 104.223 | -0.033 | 0.045 | 3.745 | -8.973 | 114.802 | 45.615 | -28.712 | -48.048 | -64.476 | -74.761 | -78.373 | -65.201 | -89.017 | -84.371 | -82.751 | -77.368 | -76.914 | -78.57 | -80.855
294.47 | 82091.961 | 0.971 | 17.784 | 153.575 | 159.906 | -15 | 3917.671 | -2074.149 | 104.223 | -0.034 | 0.046 | 3.744 | -11.027 | 112.457 | 44.116 | -30.905 | -49.56 | -65.722 | -76.15 | -79.123 | -64.531 | -86.202 | -84.476 | -84.981 | -81.446 | -80.886 | -82.405 | -85.584
294.647 | 82181.336 | 0.972 | 17.772 | 153.447 | 159.942 | -15 | 3917.671 | -2074.149 | 104.223 | -0.034 | 0.045 | 3.744 | -15.135 | 114.243 | 45.508 | -29.025 | -48.048 | -64.372 | -74.868 | -78.695 | -65.871 | -86.411 | -86.585 | -85.831 | -81.341 | -81.2 | -82.406 | -84.571
294.478 | 82090.992 | 0.971 | 17.781 | 153.447 | 159.942 | -15 | 3917.671 | -2074.149 | 104.223 | -0.034 | 0.046 | 3.744 | -13.297 | 112.68 | 45.294 | -30.696 | -48.912 | -65.722 | -75.295 | -79.123 | -64.42 | -86.932 | -85.214 | -85.194 | -80.714 | -80.05 | -83.236 | -85.022
294.478 | 82090.992 | 0.971 | 17.781 | 153.52 | 160.061 | -15 | 3917.671 | -2074.149 | 104.223 | -0.034 | 0.046 | 3.744 | -15.246 | 113.797 | 45.722 | -28.399 | -48.048 | -64.684 | -74.655 | -77.41 | -61.964 | -89.017 | -86.796 | -83.919 | -80.191 | -79.214 | -81.059 | -82.657
294.568 | 82140.648 | 0.971 | 17.788 | 153.687 | 159.895 | -15 | 3917.671 | -2074.149 | 104.223 | -0.034 | 0.045 | 3.745 | -13.408 | 114.579 | 46.579 | -28.19 | -47.616 | -63.438 | -73.8 | -77.303 | -64.866 | -90.372 | -84.476 | -83.919 | -78.727 | -76.915 | -78.156 | -76.802
294.568 | 82140.648 | 0.971 | 17.788 | 153.687 | 159.895 | -15 | 3917.671 | -2074.149 | 104.223 | -0.034 | 0.045 | 3.745 | -8.758 | 113.127 | 44.437 | -29.756 | -49.992 | -65.411 | -75.723 | -79.016 | -65.871 | -83.805 | -81.418 | -80.52 | -76.95 | -73.675 | -73.907 | -72.973
294.633 | 82169.391 | 0.972 | 17.791 | 153.76 | 160.011 | -15 | 3917.671 | -2074.149 | 104.223 | -0.034 | 0.046 | 3.745 | -3.893 | 112.457 | 43.795 | -29.861 | -49.452 | -65.514 | -76.684 | -78.587 | -65.201 | -81.72 | -80.363 | -78.714 | -74.963 | -72.839 | -74.425 | -75.225
294.614 | 82144.203 | 0.971 | 32.582 | 515.576 | 532.125 | -15 | 3917.671 | -2074.149 | -104.296 | -0.033 | 0.045 | 6.294 | -50.386 | 340.444 | 109.97 | -137.61 | -198.994 | -259.774 | -288.535 | -297.602 | -258.793 | -314.685 | -308.42 | -304.763 | -296.924 | -296.685 | -296.453 | -296.506
294.558 | 82117.273 | 0.971 | 32.515 | 514.133 | 531.925 | -15 | 3917.671 | -2074.149 | -104.296 | -0.034 | 0.046 | 6.294 | -41.304 | 337.259 | 107.186 | -139.49 | -200.614 | -261.228 | -288.535 | -295.461 | -248.299 | -325.942 | -311.057 | -306.144 | -302.361 | -300.447 | -299.252 | -297.97
294.558 | 82117.273 | 0.971 | 32.515 | 513.392 | 531.925 | -15 | 3917.671 | -2074.149 | -104.296 | -0.034 | 0.046 | 6.294 | -45.196 | 341.056 | 109.755 | -136.566 | -197.699 | -257.386 | -284.691 | -290.643 | -244.503 | -326.359 | -320.022 | -314.961 | -308.007 | -304.418 | -304.849 | -308.105
294.615 | 82143.75 | 0.971 | 32.494 | 512.793 | 531.67 | -15 | 3917.671 | -2074.149 | -104.296 | -0.034 | 0.045 | 6.293 | -64.227 | 347.868 | 116.18 | -129.57 | -192.732 | -252.61 | -282.128 | -289.894 | -250.978 | -332.509 | -322.87 | -317.723 | -314.594 | -311.106 | -308.788 | -305.29
294.441 | 82054.25 | 0.971 | 32.539 | 513.939 | 531.869 | -15 | 3917.671 | -2074.149 | -104.296 | -0.034 | 0.046 | 6.293 | -59.577 | 346.975 | 116.608 | -129.675 | -194.244 | -254.894 | -284.477 | -290.536 | -245.954 | -330.633 | -314.537 | -312.305 | -309.68 | -305.568 | -306.3 | -303.376
294.492 | 82080.789 | 0.971 | 32.508 | 513.057 | 531.215 | -15 | 3917.671 | -2074.149 | -104.296 | -0.034 | 0.046 | 6.294 | -56.009 | 348.315 | 116.715 | -130.092 | -193.38 | -253.505 | -284.263 | -292.356 | -248.522 | -329.59 | -316.119 | -311.986 | -310.621 | -309.121 | -312.208 | -316.551
294.555 | 82113.852 | 0.971 | 32.558 | 513.057 | 531.215 | -15 | 3917.671 | -2074.149 | -104.296 | -0.034 | 0.045 | 6.294 | -68.768 | 344.964 | 113.182 | -133.329 | -196.079 | -255.478 | -285.482 | -294.818 | -258.347 | -351.167 | -328.25 | -314.748 | -310.307 | -307.762 | -310.757 | -311.709
294.612 | 82145.172 | 0.971 | 32.55 | 514.73 | 531.548 | -15 | 3917.671 | -2074.149 | -104.296 | -0.034 | 0.045 | 6.294 | -61.307 | 343.066 | 112.539 | -133.747 | -196.511 | -255.166 | -284.307 | -289.831 | -246.624 | -343.975 | -328.988 | -320.803 | -306.543 | -302.015 | -299.355 | -293.691
294.444 | 82057.094 | 0.971 | 32.591 | 515.604 | 531.525 | -15 | 3917.671 | -2074.149 | -104.296 | -0.034 | 0.046 | 6.296 | -47.143 | 344.183 | 113.182 | -134.686 | -197.915 | -258.384 | -287.191 | -295.72 | -253.436 | -323.857 | -307.892 | -303.595 | -295.879 | -295.431 | -296.764 | -295.38
294.444 | 82057.094 | 0.971 | 32.591 | 515.604 | 531.525 | -15 | 3917.671 | -2074.149 | -104.296 | -0.034 | 0.046 | 6.296 | -41.628 | 337.035 | 106.757 | -139.802 | -201.478 | -261.914 | -289.967 | -297.005 | -252.878 | -332.51 | -316.436 | -314.855 | -308.32 | -307.135 | -307.233 | -310.47
294.495 | 82082.078 | 0.971 | 32.567 | 514.905 | 531.881 | -15 | 3917.671 | -2074.149 | -104.296 | -0.033 | 0.046 | 6.295 | -57.09 | 342.396 | 111.469 | -134.791 | -197.159 | -258.696 | -287.404 | -295.613 | -250.199 | -327.924 | -309.325 | -304.976 | -303.72 | -301.701 | -298.63 | -299.66
294.495 | 82082.078 | 0.971 | 32.567 | 514.905 | 531.881 | -15 | 3917.671 | -2074.149 | -104.296 | -0.033 | 0.046 | 6.295 | -50.603 | 340.832 | 111.683 | -134.373 | -196.079 | -257.865 | -285.909 | -295.72 | -256.228 | -337.305 | -315.02 | -307.208 | -299.852 | -298.879 | -297.386 | -295.606
294.604 | 82138.711 | 0.971 | 32.581 | 515.534 | 532.468 | -15 | 3917.671 | -2074.149 | -104.296 | -0.033 | 0.046 | 6.295 | -44.656 | 339.492 | 108.792 | -138.027 | -199.426 | -260.253 | -288.152 | -295.827 | -252.208 | -310.933 | -303.63 | -299.56 | -292.789 | -292.609 | -292.721 | -290.2
294.434 | 82053.219 | 0.971 | 32.572 | 514.994 | 532.706 | -15 | 3917.671 | -2074.149 | -104.296 | -0.034 | 0.046 | 6.295 | -39.466 | 342.173 | 111.04 | -135.313 | -198.023 | -257.346 | -286.87 | -294.328 | -247.742 | -309.057 | -306.372 | -298.604 | -289.966 | -289.58 | -289.715 | -289.524
294.434 | 82053.219 | 0.971 | 32.572 | 514.994 | 532.706 | -15 | 3917.671 | -2074.149 | -104.296 | -0.034 | 0.046 | 6.295 | -40.223 | 339.157 | 107.828 | -137.923 | -200.29 | -259.63 | -288.472 | -296.47 | -254.888 | -317.917 | -310.801 | -302.109 | -294.881 | -290.521 | -288.681 | -284.344
294.494 | 82080.789 | 0.971 | 32.656 | 517.734 | 533.05 | -15 | 3917.671 | -2074.149 | -104.296 | -0.034 | 0.046 | 6.296 | -33.735 | 337.594 | 107.614 | -137.818 | -200.722 | -260.045 | -288.365 | -293.151 | -245.956 | -305.617 | -306.266 | -301.366 | -295.403 | -291.775 | -290.443 | -287.387
294.56 | 82114.625 | 0.971 | 32.654 | 517.734 | 533.05 | -15 | 3917.671 | -2074.149 | -104.296 | -0.034 | 0.046 | 6.296 | -40.432 | 342.731 | 111.254 | -134.791 | -197.375 | -257.554 | -286.55 | -292.294 | -248.524 | -310.204 | -297.302 | -294.036 | -284.424 | -280.489 | -277.797 | -273.648
294.56 | 82114.625 | 0.971 | 32.654 | 517.757 | 533.035 | -15 | 3917.671 | -2074.149 | -104.296 | -0.034 | 0.046 | 6.296 | -28.216 | 337.37 | 105.686 | -138.967 | -202.558 | -262.433 | -291.463 | -298.183 | -255.893 | -313.539 | -301.731 | -297.86 | -292.685 | -288.013 | -287.955 | -290.315
294.44 | 82055.344 | 0.971 | 32.625 | 516.684 | 534.425 | -15 | 3917.671 | -2074.149 | -104.296 | -0.034 | 0.046 | 6.297 | -36.757 | 333.014 | 102.688 | -142.934 | -204.933 | -264.717 | -292.638 | -299.146 | -253.995 | -309.266 | -302.153 | -299.666 | -294.462 | -294.179 | -294.797 | -295.833
294.44 | 82055.344 | 0.971 | 32.625 | 516.684 | 534.425 | -15 | 3917.671 | -2074.149 | -104.296 | -0.034 | 0.046 | 6.297 | -36.973 | 333.461 | 103.652 | -141.786 | -203.097 | -263.16 | -291.569 | -298.718 | -251.427 | -310.516 | -298.989 | -295.311 | -290.802 | -289.162 | -288.474 | -287.724
294.613 | 82153.953 | 0.971 | 10.337 | 51.902 | 54.147 | -7 | 3917.671 | -2074.149 | -104.296 | -0.034 | 0.045 | 2.121 | 4.439 | 38.41 | 17.24 | -3.55 | -5.291 | -3.738 | -2.136 | 1.287 | 7.046 | 7.308 | -3.059 | -16.468 | -31.788 | -40.861 | -41.773 | -43.13
294.648 | 82172.937 | 0.972 | 10.335 | 51.883 | 54.094 | -7 | 3917.671 | -2074.149 | -104.296 | -0.034 | 0.045 | 2.12 | 1.624 | 39.198 | 17.347 | -4.385 | -5.291 | -3.738 | -2.136 | 0.429 | 5.816 | 4.698 | -1.055 | -15.83 | -30.115 | -40.965 | -47.059 | -48.648
294.508 | 82102.937 | 0.971 | 10.352 | 51.884 | 54.124 | -7 | 3917.671 | -2074.149 | -104.296 | -0.034 | 0.046 | 2.12 | -1.946 | 39.086 | 17.347 | -4.176 | -5.183 | -3.738 | -1.922 | 0.107 | 6.487 | 7.204 | -0.527 | -14.024 | -30.22 | -42.846 | -46.956 | -46.734
294.508 | 82102.937 | 0.971 | 10.352 | 52.039 | 54.272 | -7 | 3917.671 | -2074.149 | -104.296 | -0.034 | 0.046 | 2.12 | -0.541 | 39.086 | 17.775 | -4.385 | -4.859 | -3.738 | -1.709 | 0.429 | 6.598 | 5.742 | -0.211 | -12.749 | -30.638 | -44.623 | -48.407 | -50.45
294.615 | 82153.437 | 0.971 | 10.327 | 51.802 | 54.083 | -7 | 3917.671 | -2074.149 | -104.296 | -0.034 | 0.045 | 2.12 | -2.811 | 38.193 | 17.025 | -5.116 | -5.939 | -4.672 | -2.777 | -0.428 | 4.809 | 5.116 | 0.634 | -17.318 | -31.265 | -42.533 | -45.193 | -45.833
294.615 | 82153.437 | 0.971 | 10.327 | 51.802 | 54.083 | -7 | 3917.671 | -2074.149 | -104.296 | -0.034 | 0.045 | 2.12 | -0.324 | 38.751 | 17.025 | -4.176 | -5.291 | -3.322 | -2.563 | 0.965 | 6.598 | 6.995 | 0 | -15.511 | -29.906 | -41.697 | -44.675 | -43.13
294.645 | 82171.586 | 0.972 | 10.303 | 51.888 | 54.26 | -7 | 3917.671 | -2074.149 | -104.296 | -0.033 | 0.045 | 2.12 | 1.516 | 39.421 | 17.454 | -3.445 | -4.751 | -3.426 | -2.456 | 0.965 | 5.927 | 7.83 | -0.738 | -15.511 | -25.723 | -43.891 | -49.651 | -52.252
294.503 | 82103.258 | 0.971 | 10.325 | 51.771 | 54.142 | -7 | 3917.671 | -2074.149 | -104.296 | -0.033 | 0.046 | 2.119 | -4.217 | 38.528 | 16.383 | -4.281 | -5.939 | -3.633 | -2.884 | 1.18 | 5.145 | 6.995 | 0.951 | -16.468 | -30.011 | -41.697 | -45.712 | -45.27
294.503 | 82103.258 | 0.971 | 10.325 | 51.771 | 54.142 | -7 | 3917.671 | -2074.149 | -104.296 | -0.033 | 0.046 | 2.119 | -0.973 | 39.645 | 17.24 | -3.863 | -6.046 | -3.322 | -2.243 | 1.501 | 6.375 | 6.786 | 1.162 | -17.105 | -31.788 | -40.443 | -42.706 | -41.554
294.613 | 82156.344 | 0.971 | 10.299 | 51.675 | 54.103 | -7 | 3917.671 | -2074.149 | -104.296 | -0.034 | 0.045 | 2.119 | 1.083 | 39.086 | 16.597 | -4.281 | -5.615 | -3.841 | -1.816 | 0.643 | 5.928 | 7.83 | 0.106 | -19.867 | -29.174 | -40.547 | -46.23 | -47.409
294.464 | 82077.172 | 0.971 | 10.35 | 52.007 | 54.256 | -7 | 3917.671 | -2074.149 | -104.296 | -0.034 | 0.046 | 2.119 | -1.081 | 38.528 | 16.918 | -4.49 | -5.615 | -4.464 | -2.777 | 0.643 | 5.704 | 6.055 | 0.106 | -14.768 | -32.311 | -42.951 | -45.608 | -45.72
294.464 | 82077.172 | 0.971 | 10.35 | 52.007 | 54.256 | -7 | 3917.671 | -2074.149 | -104.296 | -0.034 | 0.046 | 2.119 | -0.108 | 38.863 | 17.454 | -3.759 | -4.967 | -3.114 | -2.029 | 0.965 | 6.71 | 7.621 | -0.105 | -16.465 | -32.311 | -41.592 | -43.535 | -44.144
294.498 | 82095.898 | 0.971 | 10.316 | 51.505 | 54.178 | -7 | 3917.671 | -2074.149 | -104.296 | -0.034 | 0.046 | 2.119 | 1.083 | 38.863 | 17.347 | -3.968 | -5.831 | -3.945 | -2.456 | 0.858 | 5.816 | 5.116 | 0.951 | -18.59 | -30.847 | -42.428 | -43.639 | -44.932
294.498 | 82095.898 | 0.971 | 10.316 | 51.672 | 54.178 | -7 | 3917.671 | -2074.149 | -104.296 | -0.034 | 0.046 | 2.119 | -0.108 | 38.081 | 16.918 | -5.012 | -5.615 | -4.879 | -2.136 | -0.321 | 6.151 | 6.16 | -0.211 | -18.165 | -30.22 | -43.265 | -45.919 | -47.297
294.605 | 82151.047 | 0.971 | 10.306 | 51.91 | 54.262 | -7 | 3917.671 | -2074.149 | -104.296 | -0.033 | 0.045 | 2.119 | -0.649 | 38.305 | 17.454 | -4.698 | -5.507 | -4.152 | -2.67 | 0.536 | 6.263 | 6.577 | -0.633 | -15.19 | -28.652 | -43.369 | -45.608 | -46.621
294.452 | 82074.266 | 0.971 | 10.328 | 51.589 | 54.082 | -7 | 3917.671 | -2074.149 | -104.296 | -0.034 | 0.046 | 2.118 | -0.324 | 39.086 | 17.133 | -3.445 | -4.859 | -3.218 | -2.456 | 1.287 | 5.928 | 6.682 | -0.422 | -17.846 | -29.697 | -41.488 | -43.535 | -43.356
294.634 | 82166.609 | 0.972 | 10.317 | 51.702 | 54.254 | -7 | 3917.671 | -2074.149 | -104.296 | -0.034 | 0.046 | 2.118 | 0.433 | 39.421 | 17.24 | -3.759 | -5.399 | -3.737 | -2.243 | 0.858 | 5.704 | 6.891 | -3.164 | -13.916 | -25.096 | -42.324 | -48.304 | -50.338
294.634 | 82166.609 | 0.971 | 10.317 | 51.702 | 54.254 | -7 | 3917.671 | -2074.149 | -104.296 | -0.034 | 0.046 | 2.118 | -2.487 | 39.756 | 16.918 | -4.385 | -4.967 | -3.426 | -2.563 | 0.536 | 4.921 | 5.325 | -0.211 | -13.916 | -27.815 | -40.548 | -48.096 | -48.311
294.536 | 82116.625 | 0.971 | 10.312 | 51.636 | 54.172 | -7 | 3917.671 | -2074.149 | -104.296 | -0.034 | 0.045 | 2.118 | -2.379 | 38.528 | 16.383 | -4.594 | -6.154 | -4.152 | -2.99 | 0.322 | 4.585 | 5.22 | -0.211 | -12.96 | -28.547 | -41.07 | -49.444 | -51.013
294.536 | 82116.625 | 0.971 | 10.312 | 51.636 | 54.172 | -7 | 3917.671 | -2074.149 | -104.296 | -0.034 | 0.045 | 2.118 | -3.676 | 39.533 | 16.918 | -3.445 | -5.183 | -3.841 | -2.777 | 0.858 | 6.599 | 6.577 | 1.268 | -10.092 | -27.083 | -44.31 | -47.993 | -49.775
294.644 | 82158.344 | 0.971 | 17.951 | 156.515 | 161.855 | -7 | 3917.671 | -2074.149 | -104.296 | -0.034 | 0.045 | 3.633 | -23.676 | 79.066 | 8.673 | -52.517 | -56.785 | -56.161 | -50.846 | -38.009 | -25.12 | 7.727 | -7.067 | -23.586 | -34.193 | -66.986 | -203.992 | -214.186
294.566 | 82121.602 | 0.971 | 17.926 | 156.191 | 161.721 | -7 | 3917.671 | -2074.149 | -104.296 | -0.034 | 0.045 | 3.633 | -22.919 | 78.731 | 8.995 | -53.039 | -56.677 | -57.2 | -50.739 | -38.437 | -24.897 | 7.205 | -7.067 | -24.436 | -33.043 | -67.927 | -202.022 | -213.736
294.58 | 82126.25 | 0.971 | 17.928 | 156.079 | 161.482 | -7 | 3917.671 | -2074.149 | -104.296 | -0.033 | 0.045 | 3.633 | -23.027 | 79.177 | 9.851 | -52.517 | -55.489 | -56.161 | -49.457 | -38.009 | -24.115 | 6.265 | -6.645 | -24.117 | -33.984 | -68.345 | -200.675 | -215.2
294.58 | 82126.25 | 0.971 | 17.928 | 156.079 | 161.482 | -7 | 3917.671 | -2074.149 | -104.296 | -0.033 | 0.045 | 3.633 | -23.243 | 80.183 | 10.815 | -51.578 | -54.734 | -56.058 | -49.03 | -37.474 | -24.115 | 6.265 | -7.594 | -25.073 | -35.03 | -66.359 | -203.266 | -217.114
294.649 | 82159.25 | 0.971 | 17.918 | 156.231 | 161.68 | -7 | 3917.671 | -2074.149 | -104.296 | -0.034 | 0.045 | 3.633 | -24.541 | 79.401 | 10.708 | -51.995 | -54.418 | -55.954 | -48.496 | -37.045 | -23.557 | 5.952 | -8.016 | -24.754 | -34.507 | -70.121 | -204.096 | -215.876
294.649 | 82159.25 | 0.971 | 17.918 | 155.93 | 161.605 | -7 | 3917.671 | -2074.149 | -104.296 | -0.034 | 0.045 | 3.633 | -24.865 | 78.619 | 10.172 | -52.622 | -54.526 | -56.585 | -48.816 | -38.223 | -23.78 | 4.699 | -8.86 | -25.392 | -35.762 | -70.853 | -203.163 | -215.988
294.576 | 82123.406 | 0.971 | 17.914 | 155.147 | 161.431 | -7 | 3917.671 | -2074.149 | -104.296 | -0.033 | 0.046 | 3.633 | -24.649 | 78.842 | 9.851 | -52.517 | -55.39 | -56.378 | -48.595 | -36.617 | -23.892 | 5.012 | -9.071 | -24.967 | -35.134 | -70.017 | -204.925 | -211.709
294.576 | 82123.406 | 0.971 | 17.914 | 155.834 | 161.431 | -7 | 3917.671 | -2074.149 | -104.296 | -0.033 | 0.046 | 3.633 | -22.919 | 79.847 | 10.28 | -52.1 | -54.742 | -55.547 | -48.381 | -36.296 | -25.343 | 6.161 | -8.544 | -25.286 | -35.657 | -69.912 | -203.474 | -212.272
294.469 | 82070.195 | 0.971 | 17.901 | 155.571 | 161.194 | -7 | 3917.671 | -2074.149 | -104.296 | -0.034 | 0.046 | 3.633 | -22.811 | 79.401 | 9.209 | -52.726 | -56.146 | -55.755 | -49.983 | -37.474 | -24.674 | 6.578 | -7.278 | -24.329 | -34.402 | -67.195 | -203.474 | -213.286
294.469 | 82070.195 | 0.971 | 17.901 | 155.571 | 161.194 | -7 | 3917.671 | -2074.149 | -104.296 | -0.034 | 0.046 | 3.633 | -22.27 | 78.842 | 9.102 | -52.726 | -57.01 | -56.793 | -50.624 | -38.651 | -26.683 | 7.621 | -7.911 | -23.055 | -34.925 | -68.031 | -200.364 | -210.808
294.639 | 82155.375 | 0.971 | 17.898 | 155.58 | 161.359 | -7 | 3917.671 | -2074.149 | -104.296 | -0.034 | 0.046 | 3.633 | -21.514 | 78.061 | 7.495 | -54.292 | -58.198 | -58.039 | -52.547 | -40.257 | -26.795 | 7.413 | -7.699 | -24.648 | -34.193 | -66.882 | -201.815 | -214.75
294.574 | 82120.891 | 0.971 | 17.864 | 155.461 | 161.168 | -7 | 3917.671 | -2074.149 | -104.296 | -0.034 | 0.046 | 3.633 | -22.162 | 77.837 | 8.138 | -54.397 | -56.902 | -57.624 | -51.692 | -39.829 | -25.679 | 8.457 | -6.75 | -23.795 | -33.879 | -66.986 | -197.669 | -212.497
294.574 | 82120.891 | 0.971 | 17.864 | 154.966 | 161.264 | -7 | 3917.671 | -2074.149 | -104.296 | -0.034 | 0.046 | 3.633 | -20 | 78.396 | 9.53 | -53.039 | -55.498 | -56.689 | -50.731 | -38.758 | -23.222 | 9.188 | -5.695 | -22.839 | -34.084 | -65.105 | -197.358 | -212.835
294.474 | 82070.133 | 0.971 | 17.91 | 155.725 | 160.999 | -7 | 3917.671 | -2074.149 | -104.296 | -0.034 | 0.046 | 3.633 | -20.649 | 78.507 | 9.316 | -53.77 | -56.47 | -57.416 | -51.372 | -40.043 | -26.014 | 6.891 | -6.75 | -24.326 | -35.129 | -66.674 | -198.809 | -215.2
294.474 | 82070.133 | 0.971 | 17.91 | 155.725 | 160.999 | -7 | 3917.671 | -2074.149 | -104.296 | -0.034 | 0.046 | 3.633 | -23.784 | 78.284 | 9.53 | -52.83 | -56.146 | -57.312 | -50.517 | -38.865 | -23.334 | 8.561 | -6.011 | -24.007 | -33.666 | -67.405 | -199.434 | -212.385
294.47 | 82066.586 | 0.971 | 17.883 | 155.24 | 161.261 | -7 | 3917.671 | -2074.149 | -104.296 | -0.034 | 0.046 | 3.634 | -20.432 | 79.177 | 10.601 | -53.144 | -54.634 | -56.482 | -49.983 | -38.544 | -24.227 | 7.517 | -7.066 | -24.22 | -34.607 | -67.196 | -202.543 | -212.612
294.47 | 82066.586 | 0.971 | 17.883 | 155.24 | 161.261 | -7 | 3917.671 | -2074.149 | -104.296 | -0.034 | 0.046 | 3.634 | -22.382 | 78.061 | 9.423 | -52.935 | -55.93 | -57.208 | -49.983 | -38.33 | -24.562 | 6.473 | -8.015 | -23.901 | -35.234 | -69.391 | -202.647 | -212.499
294.58 | 82124.961 | 0.971 | 17.909 | 155.75 | 161.179 | -7 | 3917.671 | -2074.149 | -104.296 | -0.034 | 0.046 | 3.634 | -23.355 | 78.843 | 8.459 | -52.83 | -56.038 | -56.378 | -50.411 | -38.223 | -24.897 | 7.517 | -7.699 | -23.689 | -34.084 | -67.719 | -201.507 | -210.923
294.58 | 82124.961 | 0.971 | 17.909 | 155.75 | 161.179 | -7 | 3917.671 | -2074.149 | -104.296 | -0.034 | 0.046 | 3.634 | -22.49 | 78.843 | 9.851 | -52.308 | -55.498 | -56.17 | -50.09 | -38.116 | -24.785 | 6.786 | -7.91 | -24.963 | -35.861 | -68.032 | -202.543 | -212.95
294.646 | 82157.117 | 0.971 | 17.845 | 155.074 | 161.183 | -7 | 3917.671 | -2074.149 | -104.296 | -0.034 | 0.045 | 3.634 | -22.382 | 79.178 | 8.995 | -52.1 | -55.822 | -55.236 | -49.877 | -36.082 | -23.557 | 5.533 | -8.859 | -25.813 | -35.861 | -69.6 | -202.543 | -214.414
294.456 | 82064.258 | 0.971 | 32.791 | 521.977 | 540.348 | -7 | 3917.671 | -2074.149 | -104.296 | -0.034 | 0.046 | 6.045 | -162.945 | 217.956 | -16.572 | -224.165 | -233.438 | -247.626 | -227.454 | -191.086 | -136.654 | 11.171 | -41.348 | -102.615 | -151.808 | -239.835 | -441.881 | -818.284
294.512 | 82093.641 | 0.971 | 32.767 | 521.32 | 540.155 | -7 | 3917.671 | -2074.149 | -104.296 | -0.034 | 0.046 | 6.044 | -165.756 | 216.202 | -18.818 | -225.522 | -235.813 | -249.184 | -230.444 | -195.475 | -145.25 | 6.473 | -44.828 | -105.801 | -154.317 | -241.403 | -443.124 | -820.309
294.512 | 82093.641 | 0.971 | 32.767 | 521.32 | 540.155 | -7 | 3917.671 | -2074.149 | -104.296 | -0.034 | 0.046 | 6.044 | -166.513 | 216.872 | -18.927 | -225.209 | -234.086 | -246.692 | -227.347 | -190.123 | -135.537 | 12.424 | -40.504 | -101.446 | -150.344 | -236.178 | -435.661 | -813.449
294.602 | 82141.102 | 0.971 | 32.787 | 522.08 | 540.433 | -7 | 3917.671 | -2074.149 | -104.296 | -0.034 | 0.045 | 6.044 | -162.08 | 220.893 | -16.147 | -222.18 | -232.574 | -244.615 | -226.172 | -189.694 | -136.095 | 12.424 | -40.082 | -102.296 | -151.599 | -236.491 | -437.631 | -814.911
294.457 | 82066.453 | 0.971 | 32.765 | 522.08 | 540.433 | -7 | 3917.671 | -2074.149 | -104.296 | -0.034 | 0.046 | 6.045 | -165.865 | 217.207 | -19.141 | -224.686 | -235.705 | -247.834 | -229.589 | -191.835 | -139.11 | 9.814 | -42.086 | -103.358 | -152.226 | -237.85 | -440.015 | -815.136
294.457 | 82066.453 | 0.971 | 32.765 | 521.161 | 540.451 | -7 | 3917.671 | -2074.149 | -104.296 | -0.034 | 0.046 | 6.045 | -165.973 | 218.994 | -17.323 | -222.598 | -233.114 | -244.785 | -226.599 | -187.767 | -132.523 | 13.99 | -39.027 | -100.49 | -150.658 | -236.178 | -436.387 | -812.549
294.515 | 82093.125 | 0.971 | 32.76 | 521.098 | 540.123 | -7 | 3917.671 | -2074.149 | -104.296 | -0.034 | 0.046 | 6.045 | -164.026 | 221.116 | -15.505 | -221.867 | -232.79 | -246.031 | -227.915 | -190.444 | -137.658 | 10.44 | -40.926 | -102.402 | -152.958 | -239.626 | -441.259 | -817.835
294.513 | 82093.641 | 0.971 | 32.759 | 521.043 | 540.142 | -7 | 3917.671 | -2074.149 | -104.296 | -0.034 | 0.046 | 6.045 | -168.135 | 217.878 | -17.537 | -223.537 | -233.33 | -246.861 | -226.954 | -190.045 | -135.76 | 11.38 | -39.976 | -101.552 | -151.39 | -237.536 | -437.527 | -812.549
294.603 | 82139.227 | 0.971 | 32.743 | 521.043 | 540.142 | -7 | 3917.671 | -2074.149 | -104.296 | -0.034 | 0.045 | 6.045 | -163.702 | 221.004 | -14.971 | -221.554 | -231.818 | -244.681 | -224.818 | -188.546 | -135.762 | 10.649 | -40.82 | -101.765 | -150.971 | -237.745 | -437.734 | -811.874
294.603 | 82139.227 | 0.971 | 32.743 | 520.66 | 540.123 | -7 | 3917.671 | -2074.149 | -104.296 | -0.034 | 0.045 | 6.045 | -162.08 | 218.101 | -17.003 | -224.686 | -234.41 | -248.003 | -228.45 | -192.4 | -138.106 | 10.44 | -41.348 | -103.358 | -152.331 | -240.776 | -439.807 | -816.71
294.454 | 82066.133 | 0.971 | 32.771 | 521.346 | 539.765 | -7 | 3917.671 | -2074.149 | -104.296 | -0.034 | 0.046 | 6.046 | -163.81 | 217.431 | -16.575 | -223.642 | -233.114 | -246.965 | -228.022 | -190.901 | -136.99 | 11.902 | -39.654 | -100.702 | -149.717 | -238.268 | -438.875 | -812.774
294.523 | 82101.391 | 0.971 | 32.757 | 521.02 | 539.164 | -7 | 3917.671 | -2074.149 | -104.296 | -0.034 | 0.046 | 6.046 | -162.729 | 218.771 | -17.43 | -222.598 | -233.222 | -246.342 | -227.702 | -191.222 | -139.557 | 10.44 | -41.974 | -102.934 | -153.167 | -239.626 | -442.088 | -817.835
294.523 | 82098.289 | 0.971 | 32.714 | 521.02 | 539.164 | -7 | 3917.671 | -2074.149 | -104.296 | -0.034 | 0.046 | 6.046 | -166.297 | 216.202 | -19.462 | -225.417 | -235.921 | -248.522 | -229.945 | -192.828 | -141.455 | 8.457 | -42.924 | -103.677 | -152.773 | -238.999 | -439.289 | -814.011
294.523 | 82098.289 | 0.971 | 32.714 | 519.639 | 539.576 | -7 | 3917.671 | -2074.149 | -104.296 | -0.034 | 0.046 | 6.046 | -160.999 | 218.101 | -18.607 | -225.208 | -234.626 | -246.446 | -226.954 | -189.081 | -135.985 | 13.155 | -40.287 | -101.659 | -151.832 | -236.492 | -437.942 | -807.039
294.456 | 82064.125 | 0.971 | 32.776 | 521.507 | 539.192 | -7 | 3917.671 | -2074.149 | -104.296 | -0.034 | 0.046 | 6.045 | -158.62 | 220.446 | -16.468 | -222.493 | -233.33 | -246.031 | -227.488 | -190.259 | -136.766 | 12.842 | -40.603 | -100.916 | -151.205 | -238.164 | -440.848 | -811.425
294.456 | 82064.125 | 0.971 | 32.776 | 521.507 | 539.192 | -7 | 3917.671 | -2074.149 | -104.296 | -0.034 | 0.046 | 6.045 | -162.621 | 216.426 | -19.997 | -225.626 | -235.489 | -247.9 | -229.624 | -192.935 | -141.009 | 9.501 | -41.974 | -101.659 | -151.832 | -238.478 | -438.256 | -812.872
294.522 | 82095.773 | 0.971 | 32.652 | 519.839 | 539.409 | -7 | 3917.671 | -2074.149 | -104.296 | -0.034 | 0.046 | 6.046 | -162.729 | 216.202 | -19.248 | -224.477 | -234.734 | -246.654 | -227.488 | -191.115 | -135.315 | 12.215 | -39.549 | -100.066 | -149.322 | -236.178 | -436.701 | -807.925
294.522 | 82095.773 | 0.971 | 32.652 | 517.649 | 539.705 | -7 | 3917.671 | -2074.149 | -104.296 | -0.034 | 0.046 | 6.046 | -156.998 | 220.111 | -15.505 | -221.867 | -231.602 | -244.474 | -225.779 | -189.188 | -133.082 | 13.99 | -38.494 | -100.597 | -149.95 | -236.91 | -439.189 | -808.599
294.605 | 82142.461 | 0.971 | 32.739 | 520.553 | 539.487 | -7 | 3917.671 | -2074.149 | -104.296 | -0.033 | 0.045 | 6.046 | -159.701 | 216.649 | -17.537 | -224.059 | -233.87 | -247.277 | -227.168 | -190.794 | -136.766 | 10.858 | -40.182 | -101.447 | -150.473 | -237.014 | -438.671 | -810.736
294.605 | 82142.461 | 0.971 | 32.739 | 520.553 | 539.487 | -7 | 3917.671 | -2074.149 | -104.296 | -0.033 | 0.045 | 6.046 | -161.647 | 216.872 | -17.109 | -223.747 | -232.358 | -245.823 | -225.886 | -189.616 | -133.975 | 12.842 | -37.65 | -99.428 | -146.813 | -234.715 | -432.866 | -804.439
294.498 | 82083.953 | 0.971 | 10.293 | 51.438 | 52.831 | 1 | 3917.671 | -2074.149 | 104.223 | -0.034 | 0.046 | 2.162 | 61.942 | -6.912 | -19.138 | -24.327 | -13.821 | -9.137 | -10.465 | -11.99 | -12.393 | 7.83 | 8.346 | 7.13 | 9.844 | 7.222 | 0.311 | -2.928
294.593 | 82132.383 | 0.971 | 10.317 | 51.158 | 52.83 | 1 | 3917.671 | -2074.149 | 104.223 | -0.034 | 0.046 | 2.162 | 63.241 | -6.02 | -18.604 | -23.91 | -13.281 | -8.41 | -10.465 | -11.883 | -11.834 | 7.099 | 7.079 | 6.172 | 8.901 | 6.49 | -0.829 | -4.842
294.593 | 82132.383 | 0.971 | 10.317 | 51.688 | 52.946 | 1 | 3917.671 | -2074.149 | 104.223 | -0.034 | 0.046 | 2.162 | 61.076 | -7.581 | -19.355 | -25.371 | -14.144 | -9.864 | -11.533 | -13.381 | -11.053 | 7.204 | 7.079 | 6.492 | 8.482 | 6.49 | -0.622 | -4.054
294.641 | 82156.922 | 0.971 | 10.289 | 51.422 | 52.845 | 1 | 3917.671 | -2074.149 | 104.223 | -0.034 | 0.045 | 2.162 | 61.617 | -7.246 | -19.783 | -25.371 | -14.252 | -9.137 | -11.212 | -11.883 | -9.713 | 8.248 | 7.396 | 7.236 | 9.215 | 7.222 | -0.622 | -2.252
294.641 | 82156.922 | 0.971 | 10.289 | 51.422 | 52.845 | 1 | 3917.671 | -2074.149 | 104.223 | -0.034 | 0.045 | 2.162 | 62.375 | -7.246 | -20.531 | -25.162 | -15.548 | -9.033 | -11.746 | -12.846 | -12.169 | 7.726 | 7.29 | 6.492 | 8.378 | 6.908 | -1.348 | -4.617
294.486 | 82078.016 | 0.971 | 10.287 | 51.378 | 52.95 | 1 | 3917.671 | -2074.149 | 104.223 | -0.034 | 0.046 | 2.162 | 60.209 | -7.915 | -21.066 | -26.206 | -15.764 | -10.277 | -11.64 | -13.167 | -12.616 | 6.891 | 7.184 | 6.279 | 8.692 | 6.699 | -0.933 | -3.829
294.599 | 82135.875 | 0.971 | 10.315 | 51.676 | 52.874 | 1 | 3917.671 | -2074.149 | 104.223 | -0.034 | 0.045 | 2.161 | 61.401 | -7.358 | -19.569 | -25.267 | -14.792 | -8.928 | -9.933 | -11.776 | -10.606 | 7.83 | 7.818 | 6.704 | 9.006 | 6.908 | 0.727 | -3.153
294.462 | 82066.586 | 0.971 | 10.292 | 51.425 | 53.079 | 1 | 3917.671 | -2074.149 | 104.223 | -0.034 | 0.046 | 2.161 | 62.375 | -6.577 | -18.714 | -24.431 | -13.497 | -9.135 | -10.68 | -12.634 | -12.951 | 5.847 | 6.867 | 6.172 | 8.692 | 5.862 | -1.451 | -5.631
294.462 | 82066.586 | 0.971 | 10.292 | 51.425 | 53.079 | 1 | 3917.671 | -2074.149 | 104.223 | -0.034 | 0.046 | 2.161 | 60.967 | -7.915 | -19.569 | -25.267 | -14.144 | -9.654 | -11.214 | -13.169 | -12.281 | 6.264 | 6.973 | 6.066 | 9.006 | 6.176 | -0.622 | -4.054
294.472 | 82071.297 | 0.971 | 10.331 | 51.816 | 53.001 | 1 | 3917.671 | -2074.149 | 104.223 | -0.034 | 0.045 | 2.161 | 62.05 | -7.915 | -18.82 | -25.267 | -13.821 | -9.966 | -10.36 | -12.313 | -9.155 | 7.099 | 8.241 | 6.279 | 9.006 | 6.176 | -0.415 | -4.504
294.548 | 82110.43 | 0.971 | 10.321 | 51.816 | 53.001 | 1 | 3917.671 | -2074.149 | 104.223 | -0.034 | 0.045 | 2.161 | 61.401 | -8.361 | -19.676 | -26.102 | -14.576 | -10.796 | -11.535 | -13.812 | -11.276 | 5.638 | 6.974 | 5.747 | 8.587 | 5.966 | -1.14 | -4.842
294.589 | 82132.258 | 0.971 | 10.275 | 51.727 | 52.829 | 1 | 3917.671 | -2074.149 | 104.223 | -0.033 | 0.045 | 2.161 | 60.859 | -8.584 | -20.424 | -25.58 | -15.44 | -10.9 | -11.535 | -13.383 | -11.834 | 7.621 | 7.397 | 6.172 | 8.797 | 7.222 | 0 | -3.041
294.589 | 82132.258 | 0.971 | 10.275 | 51.275 | 53.006 | 1 | 3917.671 | -2074.149 | 104.223 | -0.033 | 0.045 | 2.161 | 62.917 | -7.246 | -19.89 | -24.849 | -14.252 | -9.551 | -11.107 | -11.884 | -11.388 | 7.935 | 7.08 | 7.237 | 9.319 | 6.49 | -0.726 | -3.941
294.46 | 82067.031 | 0.971 | 10.332 | 51.821 | 53.037 | 1 | 3917.671 | -2074.149 | 104.223 | -0.034 | 0.046 | 2.161 | 61.076 | -7.915 | -20.211 | -25.789 | -15.332 | -10.381 | -11.641 | -12.42 | -11.723 | 5.638 | 6.657 | 5.959 | 7.958 | 6.385 | -1.244 | -4.617
294.645 | 82160.281 | 0.971 | 10.308 | 51.613 | 53.111 | 1 | 3917.671 | -2074.149 | 104.223 | -0.033 | 0.045 | 2.16 | 61.617 | -7.804 | -20.211 | -24.745 | -13.929 | -8.928 | -10.573 | -11.563 | -9.378 | 7.308 | 7.08 | 6.811 | 9.214 | 7.432 | 0.312 | -2.477
294.564 | 82116.625 | 0.971 | 10.319 | 51.71 | 53.037 | 1 | 3917.671 | -2074.149 | 104.223 | -0.034 | 0.046 | 2.16 | 63.241 | -6.02 | -19.141 | -23.283 | -13.389 | -8.305 | -11.107 | -11.135 | -10.048 | 6.577 | 6.234 | 6.385 | 7.748 | 6.28 | -1.658 | -4.955
294.564 | 82116.625 | 0.971 | 10.319 | 51.71 | 53.037 | 1 | 3917.671 | -2074.149 | 104.223 | -0.034 | 0.046 | 2.16 | 59.559 | -6.912 | -20.211 | -24.536 | -14.792 | -10.277 | -11.641 | -12.527 | -11.834 | 5.742 | 5.917 | 5.534 | 7.853 | 5.966 | -1.762 | -4.73
294.469 | 82070.648 | 0.971 | 10.318 | 51.682 | 53.109 | 1 | 3917.671 | -2074.149 | 104.223 | -0.034 | 0.046 | 2.16 | 61.4 | -6.8 | -18.82 | -24.118 | -13.389 | -9.239 | -10.253 | -11.349 | -9.602 | 6.682 | 8.136 | 6.917 | 9.005 | 6.176 | -0.726 | -3.829
294.469 | 82070.648 | 0.971 | 10.318 | 51.682 | 53.109 | 1 | 3917.671 | -2074.149 | 104.223 | -0.034 | 0.046 | 2.16 | 63.024 | -5.797 | -18.072 | -23.596 | -13.389 | -8.824 | -9.612 | -11.242 | -8.485 | 6.369 | 6.974 | 5.959 | 8.481 | 5.548 | -1.555 | -5.293
294.493 | 82083.117 | 0.971 | 10.305 | 51.687 | 52.92 | 1 | 3917.671 | -2074.149 | -6.708 | -0.034 | 0.046 | 2.16 | 61.184 | -7.358 | -19.248 | -24.118 | -13.173 | -9.032 | -10.039 | -12.206 | -9.49 | 6.473 | 7.08 | 5.427 | 8.272 | 5.862 | -1.037 | -3.716
294.481 | 82071.102 | 0.971 | 17.958 | 156.549 | 160.251 | 1 | 3917.671 | -2074.149 | -104.296 | -0.034 | 0.046 | 3.699 | 174.455 | -134.559 | -161.019 | -177.285 | -143.928 | -118.881 | -108.387 | -107.479 | -14.626 | 25.892 | 23.877 | 22.88 | 23.876 | 19.888 | 13.81 | 17.034
294.458 | 82058.445 | 0.971 | 17.942 | 156.579 | 160.352 | 1 | 3917.671 | -2074.149 | -104.296 | -0.034 | 0.046 | 3.699 | 172.723 | -135.005 | -161.767 | -176.972 | -143.82 | -118.881 | -110.31 | -107.8 | -12.058 | 25.892 | 23.877 | 22.348 | 23.457 | 19.155 | 13.083 | 17.147
294.458 | 82058.445 | 0.971 | 17.942 | 156.26 | 160.282 | 1 | 3917.671 | -2074.149 | -104.296 | -0.034 | 0.046 | 3.699 | 172.398 | -134.113 | -161.792 | -176.763 | -143.604 | -118.778 | -109.669 | -108.55 | -14.96 | 25.892 | 23.983 | 21.709 | 23.876 | 19.155 | 13.914 | 16.47
294.567 | 82114.883 | 0.971 | 17.949 | 156.433 | 160.642 | 1 | 3917.671 | -2074.149 | -104.296 | -0.034 | 0.046 | 3.699 | 172.398 | -134.336 | -162.112 | -177.18 | -144.576 | -119.608 | -110.416 | -108.443 | -17.193 | 25.474 | 23.455 | 22.135 | 23.353 | 19.783 | 12.876 | 17.26
294.567 | 82114.883 | 0.971 | 17.949 | 156.433 | 160.642 | 1 | 3917.671 | -2074.149 | -104.296 | -0.034 | 0.046 | 3.699 | 173.372 | -134.559 | -162.006 | -176.867 | -144.576 | -119.504 | -109.989 | -108.443 | -11.834 | 26.31 | 23.877 | 22.348 | 23.143 | 19.155 | 12.772 | 16.921
294.635 | 82149.883 | 0.971 | 17.988 | 157.137 | 160.802 | 1 | 3917.671 | -2074.149 | -104.296 | -0.033 | 0.045 | 3.698 | 171.856 | -134.782 | -162.326 | -178.016 | -144.792 | -120.524 | -110.416 | -107.693 | -12.839 | 25.996 | 23.877 | 22.029 | 23.038 | 19.26 | 12.46 | 15.455
294.635 | 82149.883 | 0.971 | 17.988 | 157.137 | 160.802 | 1 | 3917.671 | -2074.149 | -104.296 | -0.033 | 0.045 | 3.698 | 171.64 | -135.785 | -163.61 | -179.373 | -145.655 | -121.354 | -110.54 | -108.55 | -15.519 | 24.952 | 23.983 | 21.816 | 23.248 | 19.26 | 12.98 | 16.47
294.604 | 82133.609 | 0.971 | 17.972 | 156.857 | 160.662 | 1 | 3917.671 | -2074.149 | -104.296 | -0.034 | 0.045 | 3.699 | 174.022 | -135.785 | -162.112 | -178.642 | -145.008 | -120.835 | -109.792 | -108.566 | -12.839 | 25.579 | 24.3 | 22.241 | 23.772 | 19.888 | 13.914 | 17.26
294.568 | 82114.047 | 0.971 | 17.956 | 156.857 | 160.662 | 1 | 3917.671 | -2074.149 | -104.296 | -0.033 | 0.046 | 3.699 | 174.022 | -135.005 | -161.364 | -178.329 | -144.468 | -120.316 | -109.152 | -107.603 | -10.606 | 27.354 | 24.722 | 22.135 | 24.609 | 19.888 | 14.018 | 17.26
294.498 | 82078.461 | 0.971 | 17.981 | 156.55 | 160.899 | 1 | 3917.671 | -2074.149 | -104.296 | -0.034 | 0.046 | 3.698 | 174.13 | -134.782 | -161.15 | -178.329 | -143.928 | -120.213 | -108.938 | -107.496 | -15.742 | 26.727 | 25.885 | 23.093 | 25.238 | 20.411 | 15.576 | 18.162
294.643 | 82153.375 | 0.971 | 18.004 | 156.96 | 160.772 | 1 | 3917.671 | -2074.149 | -104.296 | -0.034 | 0.046 | 3.698 | 174.889 | -134.782 | -160.508 | -176.971 | -143.064 | -119.174 | -108.618 | -107.496 | -13.844 | 26.519 | 25.043 | 22.773 | 24.19 | 20.097 | 14.226 | 17.26
294.643 | 82153.375 | 0.971 | 18.004 | 157.423 | 160.653 | 1 | 3917.671 | -2074.149 | -104.296 | -0.034 | 0.046 | 3.698 | 172.939 | -133.556 | -161.15 | -177.18 | -144.036 | -120.316 | -109.258 | -107.71 | -13.844 | 26.31 | 23.987 | 22.348 | 24.295 | 20.516 | 14.329 | 18.501
294.458 | 82060.258 | 0.971 | 17.927 | 156.012 | 160.507 | 1 | 3917.671 | -2074.149 | -104.296 | -0.034 | 0.046 | 3.698 | 173.589 | -133.556 | -161.578 | -176.449 | -143.496 | -118.759 | -108.618 | -106.639 | -10.495 | 26.414 | 24.621 | 23.199 | 24.711 | 20.307 | 14.537 | 18.613
294.603 | 82130.836 | 0.971 | 17.904 | 155.656 | 160.511 | 1 | 3917.671 | -2074.149 | -104.296 | -0.034 | 0.046 | 3.698 | 173.914 | -132.887 | -160.615 | -175.927 | -143.712 | -119.278 | -108.938 | -106.639 | -16.635 | 26.31 | 23.458 | 21.922 | 23.349 | 19.574 | 13.083 | 16.809
294.506 | 82085.437 | 0.971 | 17.945 | 156.907 | 160.658 | 1 | 3917.671 | -2074.149 | -104.296 | -0.034 | 0.046 | 3.698 | 172.723 | -133.556 | -161.15 | -176.867 | -143.28 | -118.863 | -109.258 | -107.174 | -14.626 | 26.832 | 23.67 | 22.135 | 23.978 | 20.411 | 13.81 | 17.598
294.662 | 82162.734 | 0.971 | 17.898 | 155.584 | 160.485 | 1 | 3917.671 | -2074.149 | -104.296 | -0.033 | 0.045 | 3.699 | 173.156 | -132.887 | -161.364 | -176.032 | -143.712 | -119.071 | -109.899 | -106.96 | -14.402 | 26.101 | 23.141 | 21.709 | 23.454 | 19.155 | 13.187 | 16.583
294.475 | 82066.648 | 0.971 | 17.943 | 155.584 | 160.485 | 1 | 3917.671 | -2074.149 | -104.296 | -0.034 | 0.046 | 3.699 | 172.505 | -134.225 | -161.685 | -177.18 | -143.928 | -119.901 | -109.899 | -108.78 | -14.737 | 24.535 | 22.613 | 20.539 | 22.302 | 18.109 | 11.838 | 15.229
294.606 | 82135.094 | 0.971 | 17.999 | 157.317 | 160.328 | 1 | 3917.671 | -2074.149 | -104.296 | -0.034 | 0.046 | 3.699 | 171.855 | -135.785 | -161.578 | -177.702 | -144.576 | -119.901 | -109.365 | -108.031 | -15.965 | 25.788 | 24.304 | 22.135 | 24.082 | 19.365 | 13.395 | 17.26
294.566 | 82113.398 | 0.971 | 17.984 | 157.041 | 160.436 | 1 | 3917.671 | -2074.149 | -104.296 | -0.034 | 0.046 | 3.699 | 173.155 | -134.559 | -160.615 | -176.658 | -143.388 | -119.382 | -109.365 | -108.138 | -12.281 | 25.057 | 22.719 | 21.071 | 22.931 | 18.527 | 12.357 | 15.455
294.498 | 82080.594 | 0.971 | 17.934 | 156.136 | 160.344 | 1 | 3917.671 | -2074.149 | -104.296 | -0.034 | 0.046 | 3.699 | 171.855 | -136.677 | -163.182 | -179.582 | -145.008 | -120.939 | -110.113 | -109.744 | -15.184 | 24.013 | 23.036 | 20.326 | 23.035 | 18.213 | 12.564 | 16.019
294.609 | 82148.656 | 0.971 | 32.743 | 520.712 | 537.581 | 1 | 3917.671 | -2074.149 | -104.296 | -0.034 | 0.045 | 6.149 | 559.229 | -534.112 | -617.237 | -666.02 | -551.418 | -480.716 | -430.199 | -382.659 | -98.806 | 63.79 | 58.319 | 54.477 | 52.247 | 39.043 | 30.32 | 48.395
294.499 | 82090.672 | 0.971 | 32.794 | 522.038 | 537.189 | 1 | 3917.671 | -2074.149 | -104.296 | -0.034 | 0.046 | 6.15 | 555.981 | -533.889 | -617.13 | -665.289 | -551.202 | -480.197 | -429.985 | -381.481 | -97.913 | 63.999 | 59.376 | 56.073 | 54.027 | 40.508 | 30.528 | 50.2
294.499 | 82090.672 | 0.971 | 32.794 | 522.169 | 537.721 | 1 | 3917.671 | -2074.149 | -104.296 | -0.034 | 0.046 | 6.15 | 556.955 | -531.771 | -615.835 | -664.036 | -550.014 | -478.12 | -428.169 | -378.162 | -94.563 | 65.356 | 60.855 | 56.499 | 54.865 | 41.032 | 31.878 | 52.005
294.443 | 82060.703 | 0.971 | 32.83 | 523.225 | 537.883 | 1 | 3917.671 | -2074.149 | -104.296 | -0.034 | 0.046 | 6.15 | 557.388 | -531.437 | -614.124 | -662.365 | -549.366 | -478.432 | -428.49 | -379.233 | -97.689 | 63.686 | 58.319 | 55.116 | 52.562 | 38.833 | 28.763 | 48.62
294.443 | 82060.703 | 0.971 | 32.83 | 523.225 | 537.883 | 1 | 3917.671 | -2074.149 | -104.296 | -0.034 | 0.046 | 6.15 | 553.382 | -531.437 | -615.514 | -662.678 | -549.259 | -478.432 | -429.13 | -377.198 | -97.689 | 63.895 | 58.319 | 54.584 | 52.038 | 39.462 | 29.282 | 48.169
294.583 | 82129.734 | 0.971 | 32.754 | 520.996 | 537.764 | 1 | 3917.671 | -2074.149 | -104.296 | -0.034 | 0.046 | 6.15 | 554.356 | -530.879 | -614.338 | -662.052 | -547.424 | -476.283 | -426.781 | -377.413 | -95.791 | 65.252 | 60.221 | 55.861 | 54.76 | 40.822 | 31.359 | 50.2
294.506 | 82095.773 | 0.971 | 32.77 | 521.439 | 538 | 1 | 3917.671 | -2074.149 | -104.296 | -0.034 | 0.046 | 6.15 | 554.79 | -530.099 | -612.627 | -661.739 | -547.1 | -477.113 | -427.783 | -373.558 | -99.364 | 61.807 | 57.263 | 53.307 | 51.724 | 37.682 | 26.894 | 44.221
294.506 | 82095.773 | 0.971 | 32.77 | 521.439 | 538 | 1 | 3917.671 | -2074.149 | -104.296 | -0.034 | 0.046 | 6.15 | 550.242 | -532.997 | -614.979 | -663.201 | -549.259 | -478.982 | -428.424 | -380.196 | -101.708 | 60.032 | 56.84 | 52.881 | 52.457 | 38.205 | 29.593 | 48.508
294.443 | 82062.383 | 0.971 | 32.833 | 523.341 | 538.033 | 1 | 3917.671 | -2074.149 | -104.296 | -0.034 | 0.046 | 6.15 | 554.356 | -532.551 | -614.017 | -662.052 | -547.424 | -477.113 | -427.463 | -377.948 | -92.889 | 64.73 | 60.01 | 56.073 | 54.97 | 40.718 | 32.293 | 51.441
294.443 | 82062.383 | 0.971 | 32.833 | 523.341 | 538.033 | 1 | 3917.671 | -2074.149 | -104.296 | -0.034 | 0.046 | 6.15 | 556.414 | -530.322 | -612.52 | -660.904 | -547.1 | -477.009 | -425.968 | -382.445 | -96.016 | 62.538 | 58.742 | 53.733 | 52.247 | 37.577 | 27.932 | 45.8
294.579 | 82124.375 | 0.971 | 32.803 | 522.523 | 538.565 | 1 | 3917.671 | -2074.149 | -104.296 | -0.034 | 0.046 | 6.151 | 550.459 | -531.994 | -613.91 | -662.783 | -548.827 | -479.085 | -428.317 | -381.16 | -96.239 | 60.658 | 57.061 | 53.626 | 51.514 | 38.101 | 29.49 | 48.508
294.498 | 82087.766 | 0.971 | 32.9 | 525.535 | 538.706 | 1 | 3917.671 | -2074.149 | -104.296 | -0.034 | 0.046 | 6.151 | 554.032 | -527.981 | -610.916 | -659.337 | -545.372 | -475.037 | -425.541 | -378.697 | -92.443 | 65.774 | 61.077 | 56.721 | 55.598 | 40.927 | 31.359 | 50.989
294.498 | 82087.766 | 0.971 | 32.9 | 525.535 | 538.706 | 1 | 3917.671 | -2074.149 | -104.296 | -0.034 | 0.046 | 6.151 | 554.573 | -526.643 | -609.846 | -657.667 | -544.508 | -474.414 | -425.755 | -375.057 | -97.914 | 62.538 | 57.695 | 53.742 | 51.725 | 39.043 | 28.659 | 47.831
294.444 | 82062.32 | 0.971 | 32.874 | 525.71 | 538.398 | 1 | 3917.671 | -2074.149 | -104.296 | -0.034 | 0.046 | 6.151 | 551.217 | -527.423 | -610.702 | -658.398 | -546.452 | -475.971 | -427.143 | -377.091 | -96.685 | 63.06 | 58.54 | 55.125 | 52.981 | 38.729 | 28.347 | 48.056
294.444 | 82062.32 | 0.971 | 32.874 | 524.629 | 538.648 | 1 | 3917.671 | -2074.149 | -104.296 | -0.034 | 0.046 | 6.151 | 551.108 | -527.089 | -610.274 | -657.145 | -544.4 | -474.206 | -425.861 | -379.233 | -98.472 | 62.329 | 57.801 | 54.38 | 52.667 | 39.462 | 29.386 | 47.38
294.573 | 82126.641 | 0.971 | 32.889 | 525.288 | 539.019 | 1 | 3917.671 | -2074.149 | -104.296 | -0.034 | 0.046 | 6.151 | 548.618 | -528.984 | -612.413 | -659.546 | -546.452 | -475.452 | -426.182 | -381.481 | -100.928 | 59.406 | 54.736 | 51.187 | 48.583 | 36.636 | 26.479 | 45.124
294.496 | 82088.734 | 0.971 | 32.909 | 525.288 | 539.019 | 1 | 3917.671 | -2074.149 | -104.296 | -0.034 | 0.046 | 6.15 | 547.728 | -530.099 | -612.948 | -661.008 | -547.64 | -476.802 | -427.677 | -382.98 | -100.816 | 61.494 | 57.061 | 53.422 | 52.039 | 38.31 | 28.14 | 46.816
294.496 | 82088.734 | 0.971 | 32.909 | 525.815 | 538.992 | 1 | 3917.671 | -2074.149 | -104.296 | -0.034 | 0.046 | 6.15 | 551.301 | -528.537 | -610.167 | -658.189 | -544.724 | -474.206 | -425.327 | -381.16 | -97.02 | 61.703 | 57.061 | 52.997 | 50.782 | 36.95 | 27.309 | 44.334
294.434 | 82057.797 | 0.971 | 32.873 | 524.584 | 538.807 | 1 | 3917.671 | -2074.149 | -104.296 | -0.035 | 0.046 | 6.15 | 549.569 | -529.206 | -611.25 | -660.382 | -547.1 | -478.359 | -428.745 | -384.479 | -102.938 | 58.779 | 54.948 | 51.613 | 49.84 | 35.38 | 25.96 | 42.642
294.591 | 82137.164 | 0.971 | 32.862 | 524.456 | 538.767 | 1 | 3917.671 | -2074.149 | -104.296 | -0.034 | 0.045 | 6.15 | 548.703 | -531.547 | -613.709 | -662.052 | -547.856 | -478.047 | -427.997 | -380.625 | -98.137 | 62.016 | 57.695 | 53.209 | 51.829 | 37.787 | 29.075 | 48.508
294.592 | 82130.258 | 0.971 | 9.828 | 46.908 | 49.173 | 9 | 3917.671 | -2074.149 | -104.296 | -0.034 | 0.046 | 2.287 | 56.744 | -33.779 | -22.88 | -15.035 | -15.116 | -13.082 | -15.057 | -17.449 | -13.956 | 4.803 | 9.826 | 13.196 | 19.269 | 21.144 | 22.429 | 27.074
294.58 | 82126.383 | 0.971 | 9.865 | 47.257 | 49.029 | 9 | 3917.671 | -2074.149 | -104.296 | -0.034 | 0.045 | 2.287 | 56.852 | -33.556 | -22.025 | -15.766 | -14.792 | -13.394 | -15.591 | -17.77 | -15.854 | 3.237 | 9.192 | 11.493 | 18.012 | 19.992 | 21.39 | 25.608
294.654 | 82166.547 | 0.971 | 9.794 | 47.054 | 49.108 | 9 | 3917.671 | -2074.149 | -104.296 | -0.033 | 0.045 | 2.288 | 55.445 | -33.779 | -21.815 | -15.974 | -15.116 | -13.601 | -15.804 | -17.77 | -14.849 | 3.028 | 9.403 | 12.344 | 18.954 | 20.516 | 22.221 | 26.623
294.654 | 82166.547 | 0.971 | 9.794 | 46.595 | 49.015 | 9 | 3917.671 | -2074.149 | -104.296 | -0.033 | 0.045 | 2.288 | 56.744 | -33.222 | -22.135 | -15.557 | -14.9 | -12.978 | -15.377 | -17.021 | -13.956 | 4.907 | 9.614 | 12.557 | 18.745 | 20.725 | 22.117 | 25.946
294.599 | 82134.516 | 0.971 | 9.858 | 47.199 | 49.161 | 9 | 3917.671 | -2074.149 | -104.296 | -0.033 | 0.045 | 2.288 | 55.445 | -33.668 | -23.419 | -16.601 | -15.656 | -14.017 | -15.804 | -17.663 | -16.077 | 3.237 | 8.558 | 12.983 | 17.802 | 20.411 | 21.702 | 25.946
294.584 | 82126.445 | 0.971 | 9.837 | 47.199 | 49.161 | 9 | 3917.671 | -2074.149 | -104.296 | -0.034 | 0.046 | 2.288 | 55.661 | -32.887 | -22.349 | -15.974 | -15.116 | -12.873 | -15.27 | -16.486 | -15.072 | 5.116 | 9.826 | 13.196 | 18.745 | 21.144 | 21.91 | 26.961
294.584 | 82126.445 | 0.971 | 9.837 | 46.988 | 49.018 | 9 | 3917.671 | -2074.149 | -104.296 | -0.034 | 0.046 | 2.288 | 57.61 | -31.661 | -21.922 | -14.095 | -13.821 | -12.353 | -15.059 | -16.593 | -14.514 | 4.803 | 8.98 | 12.557 | 17.802 | 20.202 | 21.183 | 25.044
294.655 | 82163.125 | 0.971 | 9.826 | 46.892 | 48.994 | 9 | 3917.671 | -2074.149 | -104.296 | -0.033 | 0.045 | 2.288 | 55.553 | -31.549 | -21.708 | -14.826 | -14.684 | -13.08 | -15.379 | -16.703 | -15.519 | 3.654 | 8.346 | 12.132 | 17.174 | 19.888 | 20.144 | 25.495
294.478 | 82076.977 | 0.971 | 9.848 | 47.084 | 49.076 | 9 | 3917.671 | -2074.149 | -104.296 | -0.034 | 0.046 | 2.288 | 55.445 | -30.992 | -21.922 | -14.095 | -14.684 | -12.457 | -14.525 | -15.632 | -14.067 | 4.594 | 9.086 | 13.089 | 18.221 | 20.307 | 21.39 | 26.059
294.478 | 82076.977 | 0.971 | 9.848 | 47.084 | 49.076 | 9 | 3917.671 | -2074.149 | -104.296 | -0.034 | 0.046 | 2.288 | 57.069 | -32.107 | -22.135 | -15.035 | -15.008 | -13.184 | -15.379 | -16.381 | -15.295 | 3.967 | 8.558 | 12.557 | 18.326 | 19.992 | 21.598 | 25.946
294.587 | 82129.219 | 0.971 | 9.803 | 46.904 | 48.974 | 9 | 3917.671 | -2074.149 | -104.296 | -0.033 | 0.045 | 2.288 | 55.878 | -34.002 | -23.953 | -15.661 | -15.548 | -14.118 | -15.807 | -17.666 | -16.97 | 3.967 | 9.193 | 12.238 | 18.117 | 20.516 | 21.702 | 26.059
294.496 | 82080.273 | 0.971 | 9.843 | 46.665 | 48.932 | 9 | 3917.671 | -2074.149 | -104.296 | -0.034 | 0.046 | 2.288 | 56.744 | -35.117 | -24.167 | -17.018 | -16.52 | -14.845 | -16.661 | -18.737 | -15.63 | 4.803 | 9.616 | 12.983 | 19.269 | 21.039 | 22.013 | 27.187
294.662 | 82165.187 | 0.971 | 9.834 | 46.976 | 48.998 | 9 | 3917.671 | -2074.149 | -104.296 | -0.033 | 0.045 | 2.288 | 55.878 | -34.782 | -24.916 | -16.601 | -15.872 | -14.43 | -16.554 | -19.058 | -18.533 | 4.281 | 9.51 | 13.09 | 18.219 | 20.307 | 21.806 | 25.833
294.662 | 82165.187 | 0.971 | 9.834 | 46.976 | 48.998 | 9 | 3917.671 | -2074.149 | -104.296 | -0.033 | 0.045 | 2.288 | 55.986 | -35.117 | -23.953 | -16.705 | -15.332 | -14.741 | -16.554 | -19.379 | -17.082 | 3.237 | 8.876 | 12.025 | 17.8 | 19.469 | 21.183 | 24.818
294.597 | 82136.711 | 0.971 | 9.835 | 46.972 | 49.045 | 9 | 3917.671 | -2074.149 | -104.296 | -0.034 | 0.045 | 2.288 | 55.769 | -34.448 | -23.419 | -16.079 | -14.792 | -14.118 | -15.913 | -18.201 | -16.077 | 2.923 | 8.876 | 12.238 | 18.428 | 20.516 | 21.702 | 25.833
294.597 | 82136.711 | 0.971 | 9.835 | 46.972 | 49.045 | 9 | 3917.671 | -2074.149 | -104.296 | -0.034 | 0.045 | 2.288 | 56.852 | -32.218 | -22.884 | -15.139 | -14.36 | -13.184 | -15.807 | -17.024 | -14.737 | 4.281 | 8.559 | 12.451 | 17.591 | 19.888 | 21.391 | 25.833
294.491 | 82083.117 | 0.971 | 9.833 | 46.942 | 49.025 | 9 | 3917.671 | -2074.149 | -104.296 | -0.034 | 0.046 | 2.288 | 56.203 | -31.884 | -22.991 | -15.139 | -14.576 | -12.873 | -15.7 | -16.81 | -13.844 | 4.489 | 8.348 | 12.77 | 18.219 | 20.307 | 21.598 | 25.946
294.491 | 82083.117 | 0.971 | 9.833 | 46.942 | 49.025 | 9 | 3917.671 | -2074.149 | -104.296 | -0.034 | 0.046 | 2.288 | 56.419 | -31.995 | -23.098 | -15.139 | -15.008 | -12.665 | -15.7 | -16.81 | -13.509 | 5.116 | 9.088 | 12.557 | 18.009 | 20.307 | 21.702 | 26.059
294.478 | 82075.883 | 0.971 | 9.804 | 46.661 | 48.972 | 9 | 3917.671 | -2074.149 | -104.296 | -0.034 | 0.046 | 2.288 | 56.419 | -33.333 | -23.953 | -15.87 | -15.224 | -13.599 | -16.554 | -17.773 | -14.737 | 3.967 | 8.665 | 12.132 | 17.276 | 20.202 | 20.248 | 25.044
294.478 | 82075.883 | 0.971 | 9.804 | 46.661 | 48.972 | 9 | 3917.671 | -2074.149 | -104.296 | -0.034 | 0.046 | 2.288 | 55.12 | -33.222 | -24.06 | -16.079 | -15.656 | -13.703 | -17.302 | -17.559 | -15.519 | 3.863 | 8.453 | 12.345 | 18.533 | 19.888 | 21.183 | 26.51
294.482 | 82068.328 | 0.971 | 17.924 | 155.948 | 159.43 | 9 | 3917.671 | -2074.149 | -104.296 | -0.034 | 0.046 | 3.748 | 163.492 | -134.225 | -88.956 | -76.844 | -78.172 | -77.351 | -80.315 | -79.979 | -74.355 | -12.508 | 7.396 | 20.748 | 31.097 | 37.473 | 49.011 | 67.008
294.592 | 82125.859 | 0.971 | 17.929 | 156.094 | 159.548 | 9 | 3917.671 | -2074.149 | -104.296 | -0.034 | 0.046 | 3.748 | 161.002 | -140.245 | -94.409 | -81.438 | -84.219 | -82.957 | -83.946 | -84.797 | -81.612 | -14.384 | 6.233 | 19.897 | 30.574 | 36.949 | 48.18 | 65.655
294.592 | 82125.859 | 0.971 | 17.929 | 156.094 | 159.548 | 9 | 3917.671 | -2074.149 | -104.296 | -0.034 | 0.046 | 3.748 | 160.244 | -143.589 | -97.738 | -83.318 | -84.435 | -85.761 | -87.791 | -88.759 | -85.52 | -15.114 | 6.233 | 19.684 | 32.039 | 36.74 | 49.011 | 66.67
294.654 | 82156.469 | 0.971 | 17.932 | 156.168 | 159.547 | 9 | 3917.671 | -2074.149 | -104.296 | -0.034 | 0.045 | 3.748 | 161.868 | -142.697 | -98.807 | -83.004 | -84.867 | -84.411 | -86.082 | -86.939 | -82.171 | -15.948 | 5.283 | 20.11 | 30.364 | 36.635 | 48.076 | 65.993
294.486 | 82072.203 | 0.971 | 17.934 | 156.13 | 159.616 | 9 | 3917.671 | -2074.149 | -104.296 | -0.034 | 0.045 | 3.748 | 159.702 | -144.704 | -100.839 | -84.153 | -84.975 | -84.099 | -86.723 | -87.795 | -82.729 | -14.697 | 5.705 | 20.11 | 30.574 | 37.577 | 49.426 | 67.798
294.486 | 82072.203 | 0.971 | 17.934 | 156.13 | 159.616 | 9 | 3917.671 | -2074.149 | -104.296 | -0.034 | 0.045 | 3.748 | 159.811 | -144.035 | -100.091 | -83.527 | -83.571 | -82.01 | -85.014 | -85.761 | -81.724 | -12.508 | 7.184 | 21.174 | 32.249 | 38.938 | 50.465 | 69.264
294.593 | 82121.922 | 0.971 | 17.966 | 156.734 | 159.537 | 9 | 3917.671 | -2074.149 | -104.296 | -0.034 | 0.046 | 3.748 | 158.836 | -143.032 | -98.059 | -82.378 | -83.787 | -82.737 | -83.733 | -82.442 | -80.161 | -14.176 | 5.6 | 20.642 | 31.307 | 38.31 | 49.011 | 67.347
294.461 | 82059.609 | 0.971 | 17.963 | 156.626 | 159.736 | 9 | 3917.671 | -2074.149 | -104.296 | -0.034 | 0.046 | 3.748 | 158.403 | -140.579 | -95.172 | -81.021 | -81.736 | -80.972 | -83.626 | -83.513 | -77.147 | -13.863 | 6.867 | 20.855 | 31.935 | 38.205 | 50.569 | 68.475
294.461 | 82059.609 | 0.971 | 17.963 | 156.626 | 159.736 | 9 | 3917.671 | -2074.149 | -104.296 | -0.034 | 0.046 | 3.748 | 158.944 | -140.913 | -94.102 | -80.394 | -81.52 | -84.087 | -84.374 | -83.941 | -81.39 | -14.593 | 6.762 | 20.535 | 31.516 | 37.996 | 49.634 | 67.572
294.474 | 82066.195 | 0.971 | 17.985 | 157.01 | 160.007 | 9 | 3917.671 | -2074.149 | -104.296 | -0.034 | 0.046 | 3.748 | 158.078 | -140.467 | -92.177 | -80.812 | -82.06 | -82.737 | -83.306 | -81.478 | -78.822 | -14.697 | 6.656 | 20.642 | 31.725 | 37.577 | 49.219 | 66.557
294.567 | 82110.945 | 0.971 | 17.982 | 157.006 | 159.911 | 9 | 3917.671 | -2074.149 | -104.296 | -0.034 | 0.046 | 3.748 | 158.511 | -141.025 | -93.674 | -81.752 | -82.383 | -83.36 | -84.267 | -84.155 | -80.72 | -14.28 | 6.657 | 20.216 | 31.83 | 37.368 | 49.634 | 67.572
294.567 | 82110.945 | 0.971 | 17.982 | 157.006 | 159.911 | 9 | 3917.671 | -2074.149 | -104.296 | -0.034 | 0.046 | 3.748 | 161.218 | -141.025 | -94.637 | -81.334 | -81.304 | -83.567 | -83.626 | -82.87 | -77.594 | -13.759 | 6.763 | 20.007 | 30.783 | 36.845 | 48.388 | 66.444
294.474 | 82064.648 | 0.971 | 18.015 | 157.541 | 159.903 | 9 | 3917.671 | -2074.149 | -104.296 | -0.035 | 0.046 | 3.748 | 158.403 | -142.14 | -96.669 | -83.213 | -84.111 | -86.578 | -84.587 | -83.62 | -81.502 | -13.863 | 5.917 | 20.007 | 30.469 | 37.473 | 48.596 | 66.67
294.474 | 82064.648 | 0.971 | 18.015 | 157.541 | 159.903 | 9 | 3917.671 | -2074.149 | -104.296 | -0.034 | 0.046 | 3.748 | 158.511 | -145.15 | -99.77 | -84.884 | -84.975 | -86.578 | -86.296 | -85.44 | -85.521 | -14.489 | 5.706 | 20.645 | 30.888 | 37.368 | 49.219 | 67.234
294.649 | 82155.766 | 0.971 | 17.991 | 157.196 | 159.827 | 9 | 3917.671 | -2074.149 | -104.296 | -0.034 | 0.046 | 3.748 | 158.187 | -147.937 | -102.978 | -87.285 | -87.35 | -88.343 | -87.684 | -83.191 | -76.477 | -13.863 | 5.917 | 20.432 | 30.993 | 38.31 | 49.115 | 67.685
294.575 | 82115.531 | 0.971 | 18.019 | 157.774 | 160.053 | 9 | 3917.671 | -2074.149 | -104.296 | -0.034 | 0.045 | 3.748 | 158.62 | -146.153 | -101.267 | -83.527 | -84.219 | -83.567 | -85.762 | -81.157 | -77.482 | -12.925 | 6.763 | 20.965 | 32.145 | 38.939 | 49.946 | 69.039
294.575 | 82115.531 | 0.971 | 18.019 | 157.646 | 160.122 | 9 | 3917.671 | -2074.149 | -104.296 | -0.034 | 0.045 | 3.748 | 158.511 | -145.038 | -98.166 | -84.571 | -84.867 | -86.267 | -86.403 | -86.618 | -91.215 | -11.779 | 8.136 | 22.135 | 32.668 | 39.776 | 52.231 | 71.296
294.606 | 82132.258 | 0.971 | 17.993 | 157.213 | 160.043 | 9 | 3917.671 | -2074.149 | -104.296 | -0.033 | 0.045 | 3.748 | 158.295 | -146.599 | -98.38 | -86.137 | -86.486 | -87.097 | -86.51 | -88.438 | -89.205 | -12.508 | 7.714 | 22.029 | 33.192 | 40.299 | 52.438 | 71.183
294.66 | 82158.023 | 0.971 | 18.009 | 157.509 | 160.185 | 9 | 3917.671 | -2074.149 | -104.296 | -0.034 | 0.046 | 3.748 | 156.454 | -150.501 | -102.55 | -89.269 | -89.726 | -90.938 | -89.82 | -91.543 | -88.312 | -13.134 | 7.714 | 21.39 | 33.296 | 39.357 | 52.542 | 70.619
294.66 | 82158.023 | 0.971 | 18.009 | 157.509 | 160.185 | 9 | 3917.671 | -2074.149 | -104.296 | -0.034 | 0.046 | 3.748 | 157.753 | -151.281 | -102.978 | -88.434 | -89.078 | -89.485 | -89.714 | -89.615 | -86.526 | -14.489 | 6.868 | 21.071 | 32.145 | 38.729 | 51.608 | 69.829
294.606 | 82135.422 | 0.971 | 33.609 | 548.537 | 562.446 | 9 | 3917.671 | -2074.149 | 104.223 | -0.033 | 0.046 | 6.429 | -327.512 | -1644.102 | -1377.069 | -1172.99 | -904.243 | -668.124 | -529.871 | -388.595 | -104.723 | 106.909 | 152.666 | 198.788 | 233.841 | 275.603 | 362.288 | 454.845
294.517 | 82095.836 | 0.971 | 33.569 | 547.502 | 562.14 | 9 | 3917.671 | -2074.149 | 104.223 | -0.034 | 0.046 | 6.429 | -326.323 | -1642.766 | -1377.603 | -1172.886 | -907.91 | -669.266 | -530.084 | -389.559 | -103.83 | 106.178 | 152.983 | 199.533 | 233.841 | 275.917 | 362.288 | 455.071
294.517 | 82095.836 | 0.971 | 33.569 | 547.131 | 562.14 | 9 | 3917.671 | -2074.149 | 104.223 | -0.034 | 0.046 | 6.429 | -321.457 | -1641.431 | -1374.506 | -1169.03 | -909.527 | -664.905 | -526.026 | -386.026 | -101.039 | 108.997 | 154.251 | 200.704 | 236.145 | 277.383 | 365.299 | 458.793
294.455 | 82063.352 | 0.971 | 33.634 | 549.154 | 562.202 | 9 | 3917.671 | -2074.149 | 104.223 | -0.034 | 0.046 | 6.428 | -321.133 | -1638.982 | -1373.011 | -1170.385 | -905.213 | -667.19 | -527.842 | -387.203 | -103.272 | 106.7 | 153.194 | 198.044 | 233.422 | 273.824 | 360.834 | 452.476
294.455 | 82063.352 | 0.971 | 33.634 | 549.154 | 562.202 | 9 | 3917.671 | -2074.149 | 104.223 | -0.034 | 0.046 | 6.428 | -331.945 | -1644.547 | -1378.457 | -1175.595 | -905.755 | -670.616 | -530.725 | -390.736 | -105.393 | 104.403 | 151.821 | 198.682 | 234.364 | 276.022 | 363.949 | 458.004
294.549 | 82111.852 | 0.971 | 33.572 | 549.251 | 562.221 | 9 | 3917.671 | -2074.149 | 104.223 | -0.034 | 0.046 | 6.428 | -324.917 | -1642.989 | -1376.535 | -1171.844 | -910.393 | -668.019 | -528.269 | -387.31 | -100.146 | 108.162 | 153.934 | 200.172 | 235.202 | 276.755 | 363.949 | 457.665
294.549 | 82111.852 | 0.971 | 33.572 | 547.291 | 562.089 | 9 | 3917.671 | -2074.149 | 104.223 | -0.034 | 0.046 | 6.428 | -325.566 | -1640.429 | -1374.933 | -1171.948 | -903.598 | -668.33 | -529.016 | -387.203 | -102.825 | 107.744 | 153.089 | 199.001 | 233.317 | 275.185 | 361.561 | 455.86
294.666 | 82168.937 | 0.971 | 33.61 | 548.686 | 562.045 | 9 | 3917.671 | -2074.149 | 104.223 | -0.033 | 0.045 | 6.428 | -330.215 | -1644.102 | -1378.03 | -1173.928 | -905.432 | -671.134 | -530.725 | -389.404 | -106.286 | 105.447 | 152.032 | 198.682 | 233.631 | 275.708 | 362.911 | 456.312
294.666 | 82168.937 | 0.971 | 33.61 | 548.686 | 562.045 | 9 | 3917.671 | -2074.149 | 104.223 | -0.033 | 0.045 | 6.428 | -330.324 | -1644.769 | -1378.991 | -1175.178 | -898.853 | -671.341 | -531.686 | -389.832 | -105.059 | 106.596 | 152.138 | 199.001 | 233.841 | 276.127 | 362.911 | 457.778
294.597 | 82134.836 | 0.971 | 33.567 | 547.439 | 561.581 | 9 | 3917.671 | -2074.149 | 104.223 | -0.033 | 0.046 | 6.427 | -331.837 | -1644.324 | -1378.564 | -1174.553 | -898.961 | -670.407 | -530.511 | -388.333 | -102.603 | 106.7 | 153.194 | 199.533 | 233.841 | 275.603 | 361.561 | 454.168
294.544 | 82107.844 | 0.971 | 33.595 | 548.028 | 562.585 | 9 | 3917.671 | -2074.149 | 104.223 | -0.034 | 0.046 | 6.427 | -336.379 | -1646.661 | -1379.845 | -1175.595 | -897.451 | -670.614 | -530.511 | -389.297 | -108.073 | 106.178 | 152.585 | 199.321 | 234.678 | 276.127 | 363.638 | 455.409
294.544 | 82107.844 | 0.971 | 33.595 | 548.028 | 562.585 | 9 | 3917.671 | -2074.149 | 104.223 | -0.034 | 0.046 | 6.427 | -336.811 | -1650.112 | -1382.941 | -1180.179 | -906.618 | -672.899 | -532.327 | -391.331 | -105.952 | 104.299 | 151.317 | 197.193 | 232.06 | 273.719 | 360.834 | 453.943
294.665 | 82170.227 | 0.971 | 33.548 | 546.667 | 561.839 | 9 | 3917.671 | -2074.149 | 104.223 | -0.033 | 0.045 | 6.426 | -331.837 | -1651.892 | -1384.543 | -1180.388 | -911.364 | -673.729 | -534.462 | -394.115 | -111.423 | 102.837 | 150.366 | 197.725 | 233.807 | 275.813 | 364.053 | 457.214
294.665 | 82170.227 | 0.971 | 33.548 | 546.667 | 561.839 | 9 | 3917.671 | -2074.149 | 104.223 | -0.033 | 0.045 | 6.426 | -332.054 | -1653.117 | -1383.902 | -1180.075 | -910.716 | -673.002 | -531.579 | -391.331 | -103.273 | 106.283 | 152.902 | 199.003 | 234.331 | 275.5 | 363.638 | 456.988
294.612 | 82142.719 | 0.971 | 33.512 | 545.437 | 561.602 | 9 | 3917.671 | -2074.149 | 104.223 | -0.034 | 0.046 | 6.426 | -332.919 | -1654.23 | -1386.358 | -1183.931 | -908.667 | -676.117 | -534.356 | -391.438 | -103.161 | 105.03 | 151.423 | 198.896 | 233.703 | 275.291 | 361.876 | 455.071
294.556 | 82113.273 | 0.971 | 33.51 | 545.437 | 561.602 | 9 | 3917.671 | -2074.149 | 104.223 | -0.034 | 0.046 | 6.426 | -332.054 | -1653.451 | -1385.29 | -1180.492 | -904.461 | -672.691 | -532.754 | -391.76 | -105.505 | 106.596 | 152.902 | 200.705 | 236.216 | 278.327 | 366.652 | 460.488
294.556 | 82113.273 | 0.971 | 33.51 | 545.262 | 561.082 | 9 | 3917.671 | -2074.149 | 104.223 | -0.034 | 0.046 | 6.426 | -328.377 | -1651.447 | -1384.009 | -1179.658 | -903.922 | -669.888 | -531.259 | -390.047 | -103.831 | 107.222 | 152.585 | 199.747 | 235.483 | 278.012 | 366.444 | 459.473
294.648 | 82162.797 | 0.971 | 33.539 | 546.361 | 561.217 | 9 | 3917.671 | -2074.149 | 104.223 | -0.033 | 0.046 | 6.425 | -331.837 | -1651.336 | -1384.756 | -1179.971 | -903.814 | -672.483 | -531.793 | -390.261 | -106.734 | 105.969 | 151 | 198.683 | 233.493 | 275.5 | 362.291 | 454.961
294.648 | 82162.797 | 0.971 | 33.539 | 546.361 | 561.217 | 9 | 3917.671 | -2074.149 | 104.223 | -0.033 | 0.046 | 6.425 | -334.757 | -1653.451 | -1386.677 | -1181.638 | -904.138 | -671.86 | -533.074 | -391.438 | -108.966 | 105.969 | 151.529 | 199.428 | 234.645 | 277.384 | 364.679 | 459.811
294.618 | 82145.82 | 0.971 | 33.518 | 545.618 | 561.685 | 9 | 3917.671 | -2074.149 | 104.223 | -0.034 | 0.045 | 6.425 | -330.54 | -1651.113 | -1384.541 | -1178.897 | -906.295 | -672.172 | -533.395 | -391.867 | -106.064 | 106.596 | 151.846 | 198.79 | 234.226 | 275.919 | 364.056 | 457.555