## ASEN 2002_0830_4_WTData
%Atmospheric Temperature [K] | Atmospheric Pressure [Pa] | Atmospheric Density [kg/m^3] | Airspeed [m/s] | PT1 Differential Pressure [Pa] | PT2 Differential Pressure [Pa] | Angle of Attack [deg] | Sting Normal Force [N] | Sting Axial Force [N] | Sting Pitching Moment [Nm] | ELD Probe X axis [mm] | ELD Probe Y axis [mm] | Applied Voltage [V] | Scanivalve Pressure 1 [Pa] | Scanivalve Pressure 2 [Pa] | Scanivalve Pressure 3 [Pa] | Scanivalve Pressure 4 [Pa] | Scanivalve Pressure 5 [Pa] | Scanivalve Pressure 6 [Pa] | Scanivalve Pressure 7 [Pa] | Scanivalve Pressure 8 [Pa] | Scanivalve Pressure 9 [Pa] | Scanivalve Pressure 10 [Pa] | Scanivalve Pressure 11 [Pa] | Scanivalve Pressure 12 [Pa] | Scanivalve Pressure 13 [Pa] | Scanivalve Pressure 14 [Pa] | Scanivalve Pressure 15 [Pa] | Scanivalve Pressure 16 [Pa] | %10/20/20219:55 AM
294.943 | 82843.687 | 0.979 | 9.558 | 44.676 | 46.676 | 0 | 3917.671 | -2074.149 | -104.296 | -0.035 | 0.045 | 2
294.969 | 82858.859 | 0.979 | 9.543 | 44.559 | 46.593 | 0 | 3917.671 | -2074.149 | -104.296 | -0.035 | 0.045 | 2
294.969 | 82858.859 | 0.979 | 9.543 | 44.559 | 46.593 | 0 | 3917.671 | -2074.149 | -104.296 | -0.035 | 0.045 | 2
295.003 | 82877.844 | 0.979 | 9.563 | 44.752 | 46.399 | 0 | 3917.671 | -2074.149 | -104.296 | -0.035 | 0.045 | 2
295.003 | 82877.844 | 0.979 | 9.563 | 44.752 | 46.399 | 0 | 3917.671 | -2074.149 | -104.296 | -0.035 | 0.045 | 2
294.943 | 82849.109 | 0.979 | 9.54 | 44.613 | 46.371 | 0 | 3917.671 | -2074.149 | -104.296 | -0.036 | 0.045 | 2
294.943 | 82849.109 | 0.979 | 9.54 | 44.534 | 46.479 | 0 | 3917.671 | -2074.149 | -104.296 | -0.036 | 0.045 | 2
294.688 | 82852.211 | 0.979 | 9.548 | 44.649 | 46.418 | 0 | 3917.671 | -2074.149 | -104.296 | -0.035 | 0.045 | 2
294.688 | 82852.211 | 0.979 | 9.548 | 44.649 | 46.418 | 0 | 3917.671 | -2074.149 | -104.296 | -0.035 | 0.045 | 2
294.524 | 82882.367 | 0.98 | 9.527 | 44.487 | 46.448 | 0 | 3917.671 | -2074.149 | -104.296 | -0.035 | 0.045 | 2
294.524 | 82882.367 | 0.98 | 9.527 | 44.487 | 46.448 | 0 | 3917.671 | -2074.149 | -104.296 | -0.035 | 0.045 | 2
294.597 | 82917.305 | 0.981 | 9.527 | 44.497 | 46.511 | 0 | 3917.671 | -2074.149 | -104.296 | -0.035 | 0.045 | 2
294.597 | 82917.305 | 0.981 | 9.527 | 44.497 | 46.511 | 0 | 3917.671 | -2074.149 | -104.296 | -0.035 | 0.045 | 2
294.506 | 82870.68 | 0.981 | 9.504 | 44.475 | 46.487 | 0 | 3917.671 | -2074.149 | -104.296 | -0.035 | 0.045 | 2
294.524 | 82879.336 | 0.98 | 9.526 | 44.287 | 46.263 | 0 | 3917.671 | -2074.149 | -104.296 | -0.036 | 0.045 | 2
294.524 | 82879.336 | 0.98 | 9.526 | 44.476 | 46.533 | 0 | 3917.671 | -2074.149 | -104.296 | -0.036 | 0.045 | 2
294.61 | 82919.242 | 0.981 | 9.534 | 44.562 | 46.404 | 0 | 3917.671 | -2074.149 | -104.296 | -0.035 | 0.045 | 2
294.61 | 82919.242 | 0.981 | 9.534 | 44.562 | 46.404 | 0 | 3917.671 | -2074.149 | -104.296 | -0.035 | 0.045 | 2
294.636 | 82935.969 | 0.981 | 9.516 | 44.404 | 46.323 | 0 | 3917.671 | -2074.149 | -104.296 | -0.035 | 0.045 | 2
294.525 | 82880.43 | 0.98 | 9.505 | 44.404 | 46.323 | 0 | 3917.671 | -2074.149 | -104.296 | -0.035 | 0.045 | 2
294.477 | 82848.336 | 0.98 | 21.255 | 221.395 | 229.295 | 0 | 3917.671 | -2074.149 | 104.223 | -0.035 | 0.045 | 4
294.507 | 82864.156 | 0.98 | 21.229 | 220.865 | 229.07 | 0 | 3917.671 | -2074.149 | 104.223 | -0.036 | 0.045 | 4
294.507 | 82864.156 | 0.98 | 21.229 | 220.865 | 229.07 | 0 | 3917.671 | -2074.149 | 104.223 | -0.036 | 0.045 | 4
294.586 | 82901.937 | 0.98 | 21.241 | 221.161 | 229.083 | 0 | 3917.671 | -2074.149 | 104.223 | -0.036 | 0.045 | 4
294.586 | 82901.937 | 0.98 | 21.241 | 221.17 | 229.07 | 0 | 3917.671 | -2074.149 | 104.223 | -0.036 | 0.045 | 4
294.606 | 82912.586 | 0.98 | 21.22 | 220.788 | 229.087 | 0 | 3917.671 | -2074.149 | 104.223 | -0.035 | 0.045 | 4
294.606 | 82912.586 | 0.98 | 21.22 | 220.732 | 229.188 | 0 | 3917.671 | -2074.149 | 104.223 | -0.035 | 0.045 | 4
294.534 | 82874.937 | 0.98 | 21.21 | 220.495 | 229.264 | 0 | 3917.671 | -2074.149 | 104.223 | -0.036 | 0.045 | 4
294.534 | 82874.937 | 0.98 | 21.21 | 220.495 | 229.264 | 0 | 3917.671 | -2074.149 | 104.223 | -0.036 | 0.045 | 4
294.58 | 82900.258 | 0.98 | 21.266 | 220.895 | 229.211 | 0 | 3917.671 | -2074.149 | 104.223 | -0.036 | 0.045 | 4
294.474 | 82846.852 | 0.98 | 21.266 | 221.622 | 229.392 | 0 | 3917.671 | -2074.149 | 104.223 | -0.036 | 0.045 | 4
294.509 | 82861.383 | 0.98 | 21.229 | 220.87 | 229.495 | 0 | 3917.671 | -2074.149 | 104.223 | -0.036 | 0.045 | 4
294.539 | 82880.82 | 0.98 | 21.272 | 221.795 | 229.32 | 0 | 3917.671 | -2074.149 | 104.223 | -0.035 | 0.045 | 4
294.539 | 82880.82 | 0.98 | 21.272 | 221.795 | 229.32 | 0 | 3917.671 | -2074.149 | 104.223 | -0.035 | 0.045 | 4
294.474 | 82845.172 | 0.98 | 21.239 | 221.301 | 229.21 | 0 | 3917.671 | -2074.149 | 104.223 | -0.035 | 0.045 | 4
294.474 | 82845.172 | 0.98 | 21.239 | 221.052 | 229.403 | 0 | 3917.671 | -2074.149 | 104.223 | -0.035 | 0.045 | 4
294.6 | 82910.008 | 0.98 | 21.223 | 220.804 | 229.469 | 0 | 3917.671 | -2074.149 | 104.223 | -0.035 | 0.045 | 4
294.532 | 82875.203 | 0.98 | 21.247 | 221.498 | 229.595 | 0 | 3917.671 | -2074.149 | 104.223 | -0.035 | 0.045 | 4
294.532 | 82875.203 | 0.98 | 21.247 | 221.263 | 229.689 | 0 | 3917.671 | -2074.149 | 104.223 | -0.035 | 0.045 | 4
294.474 | 82844.398 | 0.98 | 21.277 | 221.848 | 229.737 | 0 | 3917.671 | -2074.149 | 104.223 | -0.036 | 0.045 | 4
294.537 | 82877.914 | 0.98 | 32.666 | 522.991 | 546.026 | 0 | 3917.671 | -2074.149 | 104.223 | -0.036 | 0.045 | 6
294.487 | 82856.797 | 0.98 | 32.662 | 523.144 | 545.542 | 0 | 3917.671 | -2074.149 | 104.223 | -0.036 | 0.045 | 6
294.487 | 82856.797 | 0.98 | 32.662 | 522.844 | 545.027 | 0 | 3917.671 | -2074.149 | 104.223 | -0.036 | 0.045 | 6
294.45 | 82834.906 | 0.98 | 32.662 | 522.753 | 545.307 | 0 | 3917.671 | -2074.149 | 104.223 | -0.036 | 0.045 | 6
294.45 | 82834.906 | 0.98 | 32.662 | 522.753 | 545.307 | 0 | 3917.671 | -2074.149 | 104.223 | -0.036 | 0.045 | 6
294.531 | 82877.719 | 0.98 | 32.655 | 522.671 | 544.984 | 0 | 3917.671 | -2074.149 | 104.223 | -0.036 | 0.045 | 6
294.531 | 82877.719 | 0.98 | 32.655 | 522.671 | 544.984 | 0 | 3917.671 | -2074.149 | 104.223 | -0.036 | 0.045 | 6
294.603 | 82909.937 | 0.98 | 32.661 | 522.94 | 544.987 | 0 | 3917.671 | -2074.149 | 104.223 | -0.036 | 0.045 | 6
294.603 | 82909.937 | 0.98 | 32.661 | 522.94 | 544.987 | 0 | 3917.671 | -2074.149 | 104.223 | -0.036 | 0.045 | 6
294.537 | 82877.656 | 0.98 | 32.645 | 522.342 | 544.599 | 0 | 3917.671 | -2074.149 | 104.223 | -0.035 | 0.045 | 6
294.537 | 82877.656 | 0.98 | 32.673 | 522.342 | 544.599 | 0 | 3917.671 | -2074.149 | 104.223 | -0.035 | 0.045 | 6
294.486 | 82854.406 | 0.98 | 32.685 | 523.215 | 545.255 | 0 | 3917.671 | -2074.149 | 104.223 | -0.036 | 0.045 | 6
294.486 | 82854.406 | 0.98 | 32.685 | 523.556 | 545.538 | 0 | 3917.671 | -2074.149 | 104.223 | -0.036 | 0.045 | 6
294.605 | 82842.266 | 0.98 | 32.728 | 523.641 | 545.281 | 0 | 3917.671 | -2074.149 | 104.223 | -0.036 | 0.045 | 6
294.466 | 82842.266 | 0.98 | 32.728 | 524.883 | 546.171 | 0 | 3917.671 | -2074.149 | -6.532 | -0.036 | 0.045 | 6
294.529 | 82872.164 | 0.98 | 32.761 | 526.027 | 546.721 | 0 | 3917.671 | -2074.149 | 69.392 | -0.035 | 0.045 | 6
294.529 | 82872.164 | 0.98 | 32.761 | 526.027 | 546.721 | 0 | 3917.671 | -2074.149 | 69.392 | -0.035 | 0.045 | 6
294.615 | 82915.492 | 0.98 | 32.733 | 525.259 | 547.141 | 0 | 3917.671 | -2074.149 | -9.328 | -0.035 | 0.045 | 6
294.615 | 82915.492 | 0.98 | 32.733 | 525.259 | 547.141 | 0 | 3917.671 | -2074.149 | -9.328 | -0.035 | 0.045 | 6
294.542 | 82879.852 | 0.98 | 32.806 | 527.499 | 547.332 | 0 | 3917.671 | -2074.149 | -6.553 | -0.035 | 0.045 | 6
294.474 | 82838.648 | 0.98 | 44.14 | 953.816 | 1002.084 | 0 | 3917.671 | -2074.149 | -104.296 | -0.036 | 0.045 | 8
294.608 | 82906 | 0.98 | 44.155 | 955.686 | 1001.096 | 0 | 3917.671 | -2074.149 | -104.296 | -0.036 | 0.045 | 8
294.608 | 82906 | 0.98 | 44.155 | 955.686 | 1001.096 | 0 | 3917.671 | -2074.149 | -104.296 | -0.036 | 0.045 | 8
294.47 | 82835.937 | 0.98 | 44.13 | 954.228 | 1003.393 | 0 | 3887.603 | -2074.149 | -104.296 | -0.036 | 0.045 | 8
294.47 | 82835.937 | 0.98 | 44.13 | 954.228 | 1003.393 | 0 | 3887.603 | -2074.149 | -104.296 | -0.036 | 0.045 | 8
294.509 | 82856.344 | 0.98 | 44.209 | 957.75 | 1003.203 | 0 | 3917.671 | -2074.149 | -104.296 | -0.035 | 0.045 | 8
294.509 | 82856.344 | 0.98 | 44.209 | 957.75 | 1003.203 | 0 | 3917.671 | -2074.149 | -104.296 | -0.035 | 0.045 | 8
294.474 | 82842.07 | 0.98 | 44.258 | 959.837 | 1004.203 | 0 | 3905.208 | -2074.149 | -104.296 | -0.035 | 0.045 | 8
294.474 | 82842.07 | 0.98 | 44.258 | 959.837 | 1004.203 | 0 | 3905.208 | -2074.149 | -104.296 | -0.035 | 0.045 | 8
294.619 | 82910.586 | 0.98 | 44.206 | 957.911 | 1004.703 | 0 | 3917.671 | -2074.149 | -104.296 | -0.036 | 0.045 | 8
294.619 | 82910.586 | 0.98 | 44.206 | 957.911 | 1004.703 | 0 | 3917.671 | -2074.149 | -104.296 | -0.036 | 0.045 | 8
294.475 | 82837.812 | 0.98 | 44.221 | 958.184 | 1005.247 | 0 | 3890.904 | -2074.149 | -104.296 | -0.036 | 0.045 | 8
294.562 | 82882.5 | 0.98 | 44.172 | 956.568 | 1004.533 | 0 | 3917.671 | -2074.149 | -104.296 | -0.036 | 0.045 | 8
294.536 | 82870.359 | 0.98 | 44.233 | 958.883 | 1005.034 | 0 | 3917.671 | -2074.149 | -104.296 | -0.036 | 0.045 | 8
294.536 | 82870.359 | 0.98 | 44.233 | 958.883 | 1005.034 | 0 | 3917.671 | -2074.149 | -104.296 | -0.036 | 0.045 | 8
294.437 | 82821.023 | 0.98 | 44.226 | 958.12 | 1005.205 | 0 | 3917.671 | -2074.149 | -104.296 | -0.036 | 0.045 | 8
294.437 | 82821.023 | 0.98 | 44.226 | 958.331 | 1003.755 | 0 | 3917.671 | -2074.149 | -104.296 | -0.036 | 0.045 | 8
294.544 | 82873.07 | 0.98 | 44.212 | 957.978 | 1005.983 | 0 | 3917.671 | -2074.149 | -104.296 | -0.035 | 0.045 | 8
294.544 | 82873.07 | 0.98 | 44.212 | 957.978 | 1005.983 | 0 | 3917.671 | -2074.149 | -104.296 | -0.035 | 0.045 | 8
294.756 | 82842.781 | 0.979 | 44.205 | 956.654 | 1004.8 | 0 | 3917.671 | -2074.149 | -104.296 | -0.035 | 0.045 | 8
294.486 | 82849.437 | 0.98 | 55.65 | 1517.648 | 1600.364 | 0 | 3917.671 | -2074.149 | -104.296 | -0.036 | 0.045 | 10
294.574 | 82895.156 | 0.98 | 55.727 | 1522.326 | 1599.713 | 0 | 3917.671 | -2074.149 | -104.296 | -0.035 | 0.045 | 10
294.574 | 82895.156 | 0.98 | 55.727 | 1522.23 | 1602.037 | 0 | 3917.671 | -2074.149 | -104.296 | -0.035 | 0.045 | 10
294.567 | 82889.984 | 0.98 | 55.704 | 1520.917 | 1601.545 | 0 | 3917.671 | -2074.149 | -104.296 | -0.036 | 0.045 | 10
294.513 | 82861.25 | 0.98 | 55.749 | 1520.917 | 1601.545 | 0 | 3917.671 | -2074.149 | -104.296 | -0.035 | 0.045 | 10
294.513 | 82861.25 | 0.98 | 55.749 | 1523.12 | 1602.75 | 0 | 3917.671 | -2074.149 | -104.296 | -0.035 | 0.045 | 10
294.493 | 82853.437 | 0.98 | 55.72 | 1521.497 | 1602.077 | 0 | 3917.671 | -2074.149 | -104.296 | -0.036 | 0.045 | 10
294.503 | 82827.023 | 0.98 | 55.708 | 1520.284 | 1602.89 | 0 | 3917.671 | -2074.149 | -104.296 | -0.036 | 0.045 | 10
294.503 | 82827.023 | 0.98 | 55.708 | 1520.284 | 1602.89 | 0 | 3917.671 | -2074.149 | -104.296 | -0.036 | 0.045 | 10
294.482 | 82857.18 | 0.98 | 55.668 | 1518.764 | 1601.161 | 0 | 3917.671 | -2074.149 | -104.296 | -0.036 | 0.045 | 10
294.482 | 82857.18 | 0.98 | 55.668 | 1518.764 | 1601.161 | 0 | 3917.671 | -2074.149 | -104.296 | -0.036 | 0.045 | 10
294.512 | 82863.641 | 0.98 | 55.664 | 1518.51 | 1600.775 | 0 | 3917.671 | -2074.149 | -104.296 | -0.036 | 0.045 | 10
294.568 | 82827.539 | 0.98 | 55.711 | 1516.817 | 1600.45 | 0 | 3917.671 | -2074.149 | -104.296 | -0.036 | 0.046 | 10
294.568 | 82891.602 | 0.98 | 55.615 | 1516.082 | 1600.51 | 0 | 3917.671 | -2074.149 | 68.896 | -0.035 | 0.045 | 10
294.494 | 82853.437 | 0.98 | 55.665 | 1518.49 | 1599.799 | 0 | 3917.671 | -2074.149 | 104.223 | -0.036 | 0.045 | 10
294.494 | 82853.437 | 0.98 | 55.665 | 1518.49 | 1599.799 | 0 | 3917.671 | -2074.149 | 104.223 | -0.036 | 0.045 | 10
294.597 | 82882.562 | 0.98 | 55.623 | 1516.182 | 1598.542 | 0 | 3917.671 | -2074.149 | -21.446 | -0.035 | 0.045 | 10
294.46 | 82834.711 | 0.98 | 55.657 | 1517.874 | 1597.544 | 0 | 3917.671 | -2074.149 | -104.296 | -0.036 | 0.045 | 10
294.555 | 82885.664 | 0.98 | 55.577 | 1517.874 | 1597.544 | 0 | 3917.671 | -2074.149 | 104.223 | -0.035 | 0.045 | 10
294.555 | 82885.664 | 0.98 | 55.577 | 1513.942 | 1597.817 | 0 | 3917.671 | -2074.149 | 104.223 | -0.035 | 0.045 | 10