## ASEN 2002_0830_5_WTData
%Atmospheric Temperature [K] | Atmospheric Pressure [Pa] | Atmospheric Density [kg/m^3] | Airspeed [m/s] | PT1 Differential Pressure [Pa] | PT2 Differential Pressure [Pa] | Angle of Attack [deg] | Sting Normal Force [N] | Sting Axial Force [N] | Sting Pitching Moment [Nm] | ELD Probe X axis [mm] | ELD Probe Y axis [mm] | Applied Voltage [V] | Scanivalve Pressure 1 [Pa] | Scanivalve Pressure 2 [Pa] | Scanivalve Pressure 3 [Pa] | Scanivalve Pressure 4 [Pa] | Scanivalve Pressure 5 [Pa] | Scanivalve Pressure 6 [Pa] | Scanivalve Pressure 7 [Pa] | Scanivalve Pressure 8 [Pa] | Scanivalve Pressure 9 [Pa] | Scanivalve Pressure 10 [Pa] | Scanivalve Pressure 11 [Pa] | Scanivalve Pressure 12 [Pa] | Scanivalve Pressure 13 [Pa] | Scanivalve Pressure 14 [Pa] | Scanivalve Pressure 15 [Pa] | Scanivalve Pressure 16 [Pa] | %10/20/202110:10 AM
294.634 | 82879.719 | 0.98 | 6.686 | 21.758 | 23.084 | 0 | 3917.671 | -2074.149 | -104.296 | -0.035 | 0.045 | 1.5
294.556 | 82841.359 | 0.98 | 6.651 | 21.672 | 22.955 | 0 | 3917.671 | -2074.149 | -104.296 | -0.036 | 0.045 | 1.5
294.562 | 82840.523 | 0.98 | 6.668 | 21.783 | 22.895 | 0 | 3917.671 | -2074.149 | -104.296 | -0.035 | 0.045 | 1.5
294.562 | 82840.523 | 0.98 | 6.668 | 21.783 | 22.895 | 0 | 3917.671 | -2074.149 | -104.296 | -0.035 | 0.045 | 1.5
294.515 | 82816.242 | 0.98 | 6.678 | 21.697 | 22.957 | 0 | 3917.671 | -2074.149 | -104.296 | -0.035 | 0.046 | 1.5
294.515 | 82816.242 | 0.98 | 6.678 | 21.843 | 23.162 | 0 | 3917.671 | -2074.149 | -104.296 | -0.035 | 0.046 | 1.5
294.56 | 82841.687 | 0.98 | 6.677 | 21.838 | 23.101 | 0 | 3917.671 | -2074.149 | -104.296 | -0.036 | 0.045 | 1.5
294.564 | 82843.172 | 0.98 | 6.635 | 21.838 | 23.101 | 0 | 3917.671 | -2074.149 | -104.296 | -0.036 | 0.045 | 1.5
294.632 | 82877.328 | 0.98 | 6.668 | 21.783 | 22.874 | 0 | 3917.671 | -2074.149 | -104.296 | -0.035 | 0.045 | 1.5
294.517 | 82818.695 | 0.98 | 6.641 | 21.601 | 22.991 | 0 | 3917.671 | -2074.149 | -104.296 | -0.035 | 0.045 | 1.5
294.517 | 82818.695 | 0.98 | 6.641 | 21.601 | 22.991 | 0 | 3917.671 | -2074.149 | -104.296 | -0.035 | 0.045 | 1.5
294.56 | 82842.133 | 0.98 | 6.664 | 21.75 | 22.855 | 0 | 3917.671 | -2074.149 | -104.296 | -0.036 | 0.046 | 1.5
294.56 | 82842.133 | 0.98 | 6.664 | 21.755 | 22.899 | 0 | 3917.671 | -2074.149 | -104.296 | -0.036 | 0.046 | 1.5
294.634 | 82874.102 | 0.98 | 6.645 | 21.599 | 22.773 | 0 | 3917.671 | -2074.149 | -104.296 | -0.036 | 0.045 | 1.5
294.634 | 82874.102 | 0.98 | 6.645 | 21.636 | 22.758 | 0 | 3917.671 | -2074.149 | -104.296 | -0.036 | 0.045 | 1.5
294.642 | 82879.656 | 0.98 | 6.649 | 21.659 | 22.925 | 0 | 3917.671 | -2074.149 | -104.296 | -0.036 | 0.045 | 1.5
294.642 | 82879.656 | 0.98 | 6.649 | 21.659 | 22.925 | 0 | 3917.671 | -2074.149 | -104.296 | -0.036 | 0.045 | 1.5
294.564 | 82842.844 | 0.98 | 6.662 | 21.675 | 23.002 | 0 | 3917.671 | -2074.149 | -104.296 | -0.036 | 0.045 | 1.5
294.564 | 82842.844 | 0.98 | 6.662 | 21.744 | 22.93 | 0 | 3917.671 | -2074.149 | -104.296 | -0.036 | 0.045 | 1.5
294.515 | 82820.891 | 0.98 | 6.66 | 21.729 | 22.935 | 0 | 3917.671 | -2074.149 | -104.296 | -0.036 | 0.046 | 1.5
294.554 | 82837.297 | 0.98 | 17.626 | 152.191 | 158.561 | 0 | 3917.671 | -2074.149 | 84.605 | -0.036 | 0.045 | 3.5
294.643 | 82881.914 | 0.98 | 17.648 | 152.608 | 158.42 | 0 | 3917.671 | -2074.149 | 5.532 | -0.035 | 0.045 | 3.5
294.63 | 82877.328 | 0.98 | 17.624 | 152.192 | 158.45 | 0 | 3917.671 | -2074.149 | -104.296 | -0.035 | 0.045 | 3.5
294.584 | 82851.367 | 0.98 | 17.606 | 151.848 | 158.535 | 0 | 3917.671 | -2074.149 | 98.623 | -0.035 | 0.045 | 3.5
294.584 | 82851.367 | 0.98 | 17.606 | 151.848 | 158.535 | 0 | 3917.671 | -2074.149 | 98.623 | -0.035 | 0.045 | 3.5
294.649 | 82886.242 | 0.98 | 17.588 | 151.565 | 158.069 | 0 | 3917.671 | -2074.149 | 4.681 | -0.035 | 0.045 | 3.5
294.649 | 82886.242 | 0.98 | 17.588 | 151.565 | 158.069 | 0 | 3917.671 | -2074.149 | 4.681 | -0.035 | 0.045 | 3.5
294.632 | 82875.719 | 0.98 | 17.572 | 151.291 | 157.914 | 0 | 3917.671 | -2074.149 | 27.643 | -0.035 | 0.045 | 3.5
294.585 | 82852.602 | 0.98 | 17.571 | 151.291 | 157.914 | 0 | 3917.671 | -2074.149 | -25.993 | -0.036 | 0.045 | 3.5
294.585 | 82852.602 | 0.98 | 17.571 | 151.257 | 157.837 | 0 | 3917.671 | -2074.149 | -25.993 | -0.036 | 0.045 | 3.5
294.651 | 82886.695 | 0.98 | 17.565 | 151.184 | 157.626 | 0 | 3917.671 | -2074.149 | -16.302 | -0.035 | 0.045 | 3.5
294.651 | 82886.695 | 0.98 | 17.565 | 151.184 | 157.626 | 0 | 3917.671 | -2074.149 | -16.302 | -0.035 | 0.045 | 3.5
294.528 | 82824.445 | 0.98 | 17.574 | 151.286 | 157.751 | 0 | 3917.671 | -2074.149 | -12.113 | -0.035 | 0.046 | 3.5
294.587 | 82854.602 | 0.98 | 17.583 | 151.464 | 157.876 | 0 | 3917.671 | -2074.149 | 79.672 | -0.035 | 0.045 | 3.5
294.565 | 82842.844 | 0.98 | 17.591 | 151.464 | 157.876 | 0 | 3917.671 | -2074.149 | 77.343 | -0.035 | 0.045 | 3.5
294.565 | 82842.844 | 0.98 | 17.591 | 151.587 | 157.896 | 0 | 3917.671 | -2074.149 | 77.343 | -0.035 | 0.045 | 3.5
294.656 | 82888.375 | 0.98 | 17.614 | 152.027 | 157.895 | 0 | 3917.671 | -2074.149 | 104.223 | -0.035 | 0.045 | 3.5
294.633 | 82874.422 | 0.98 | 17.588 | 151.566 | 157.867 | 0 | 3917.671 | -2074.149 | -25.8 | -0.035 | 0.045 | 3.5
294.633 | 82874.422 | 0.98 | 17.588 | 151.566 | 157.867 | 0 | 3917.671 | -2074.149 | -25.8 | -0.035 | 0.045 | 3.5
294.56 | 82843.492 | 0.98 | 17.582 | 152.221 | 157.919 | 0 | 3917.671 | -2074.149 | 104.223 | -0.035 | 0.045 | 3.5
294.571 | 82842.461 | 0.98 | 29.655 | 431.68 | 449.835 | 0 | 3917.671 | -2074.149 | -104.296 | -0.035 | 0.045 | 5.5
294.554 | 82833.937 | 0.98 | 29.7 | 432.071 | 450.385 | 0 | 3917.671 | -2074.149 | -104.296 | -0.036 | 0.045 | 5.5
294.644 | 82879.914 | 0.98 | 29.744 | 432.071 | 450.385 | 0 | 3917.671 | -2074.149 | -104.296 | -0.035 | 0.045 | 5.5
294.527 | 82819.148 | 0.98 | 29.73 | 432.933 | 451.172 | 0 | 3917.671 | -2074.149 | -104.296 | -0.036 | 0.045 | 5.5
294.527 | 82819.148 | 0.98 | 29.73 | 432.933 | 451.172 | 0 | 3917.671 | -2074.149 | -104.296 | -0.036 | 0.045 | 5.5
294.569 | 82844.07 | 0.98 | 29.762 | 433.904 | 450.866 | 0 | 3917.671 | -2074.149 | -104.296 | -0.035 | 0.045 | 5.5
294.544 | 82828.062 | 0.98 | 29.734 | 433.062 | 451.686 | 0 | 3917.671 | -2074.149 | -104.296 | -0.035 | 0.045 | 5.5
294.64 | 82877.461 | 0.98 | 29.743 | 433.432 | 451.98 | 0 | 3917.671 | -2074.149 | -104.296 | -0.036 | 0.045 | 5.5
294.64 | 82877.461 | 0.98 | 29.743 | 433.432 | 451.98 | 0 | 3917.671 | -2074.149 | -104.296 | -0.036 | 0.045 | 5.5
294.642 | 82876.945 | 0.98 | 29.764 | 434.037 | 451.747 | 0 | 3917.671 | -2074.149 | -104.296 | -0.035 | 0.045 | 5.5
294.642 | 82876.945 | 0.98 | 29.764 | 434.037 | 451.747 | 0 | 3917.671 | -2074.149 | -104.296 | -0.035 | 0.045 | 5.5
294.584 | 82850.211 | 0.98 | 29.746 | 433.471 | 451.989 | 0 | 3917.671 | -2074.149 | -104.296 | -0.036 | 0.045 | 5.5
294.553 | 82835.937 | 0.98 | 29.752 | 433.614 | 451.842 | 0 | 3917.671 | -2074.149 | -104.296 | -0.036 | 0.045 | 5.5
294.507 | 82812.562 | 0.98 | 29.752 | 433.542 | 451.787 | 0 | 3917.671 | -2074.149 | -104.296 | -0.035 | 0.045 | 5.5
294.639 | 82876.039 | 0.98 | 29.759 | 433.542 | 451.787 | 0 | 3917.671 | -2074.149 | -104.296 | -0.035 | 0.045 | 5.5
294.639 | 82876.039 | 0.98 | 29.759 | 433.906 | 451.755 | 0 | 3917.671 | -2074.149 | -104.296 | -0.035 | 0.045 | 5.5
294.545 | 82831.937 | 0.98 | 29.714 | 432.48 | 451.797 | 0 | 3917.671 | -2074.149 | -104.296 | -0.035 | 0.045 | 5.5
294.634 | 82873.781 | 0.98 | 29.763 | 432.48 | 451.797 | 0 | 3917.671 | -2074.149 | -104.296 | -0.035 | 0.045 | 5.5
294.634 | 82873.781 | 0.98 | 29.763 | 434.024 | 451.558 | 0 | 3917.671 | -2074.149 | -104.296 | -0.035 | 0.045 | 5.5
294.622 | 82871 | 0.98 | 29.736 | 433.223 | 451.683 | 0 | 3917.671 | -2074.149 | -104.296 | -0.036 | 0.045 | 5.5
294.481 | 82802.742 | 0.98 | 41.303 | 835.54 | 877.54 | 0 | 3917.671 | -2074.149 | -104.296 | -0.036 | 0.045 | 7.5
294.556 | 82840.523 | 0.98 | 41.362 | 837.419 | 876.619 | 0 | 3917.671 | -2074.149 | -104.296 | -0.036 | 0.045 | 7.5
294.613 | 82866.484 | 0.98 | 41.33 | 836.892 | 877.322 | 0 | 3917.671 | -2074.149 | -104.296 | -0.035 | 0.045 | 7.5
294.613 | 82866.484 | 0.98 | 41.33 | 836.892 | 877.322 | 0 | 3917.671 | -2074.149 | -104.296 | -0.035 | 0.045 | 7.5
294.471 | 82797.195 | 0.98 | 41.316 | 836.032 | 877.73 | 0 | 3917.671 | -2074.149 | -104.296 | -0.036 | 0.046 | 7.5
294.471 | 82797.195 | 0.98 | 41.316 | 836.032 | 877.73 | 0 | 3917.671 | -2074.149 | -104.296 | -0.036 | 0.046 | 7.5
294.573 | 82848.078 | 0.98 | 41.322 | 836.486 | 877.939 | 0 | 3917.671 | -2074.149 | -104.296 | -0.036 | 0.045 | 7.5
294.559 | 82842.656 | 0.98 | 41.33 | 836.486 | 877.939 | 0 | 3917.671 | -2074.149 | -104.296 | -0.035 | 0.045 | 7.5
294.559 | 82842.656 | 0.98 | 41.33 | 836.798 | 877.757 | 0 | 3917.671 | -2074.149 | -104.296 | -0.035 | 0.045 | 7.5
294.506 | 82813.914 | 0.98 | 41.288 | 834.952 | 876.655 | 0 | 3917.671 | -2074.149 | -104.296 | -0.036 | 0.045 | 7.5
294.506 | 82813.914 | 0.98 | 41.288 | 834.952 | 876.655 | 0 | 3917.671 | -2074.149 | -104.296 | -0.036 | 0.045 | 7.5
294.539 | 82829.547 | 0.98 | 41.347 | 837.41 | 878.047 | 0 | 3917.671 | -2074.149 | -104.296 | -0.036 | 0.045 | 7.5
294.525 | 82826.187 | 0.98 | 41.367 | 837.41 | 878.047 | 0 | 3917.671 | -2074.149 | -104.296 | -0.036 | 0.045 | 7.5
294.525 | 82826.187 | 0.98 | 41.367 | 838.226 | 876.754 | 0 | 3917.671 | -2074.149 | -104.296 | -0.036 | 0.045 | 7.5
294.547 | 82837.68 | 0.98 | 41.273 | 834.47 | 876.754 | 0 | 3917.671 | -2074.149 | -104.296 | -0.036 | 0.045 | 7.5
294.547 | 82837.68 | 0.98 | 41.273 | 834.47 | 876.754 | 0 | 3917.671 | -2074.149 | -104.296 | -0.036 | 0.045 | 7.5
294.491 | 82809.781 | 0.98 | 41.305 | 835.668 | 876.041 | 0 | 3917.671 | -2074.149 | -104.296 | -0.036 | 0.045 | 7.5
294.546 | 82834.516 | 0.98 | 41.321 | 836.404 | 876.166 | 0 | 3917.671 | -2074.149 | -104.296 | -0.036 | 0.045 | 7.5
294.546 | 82834.516 | 0.98 | 41.321 | 836.404 | 876.166 | 0 | 3917.671 | -2074.149 | -104.296 | -0.036 | 0.045 | 7.5
294.515 | 82818.18 | 0.98 | 41.435 | 840.922 | 877.041 | 0 | 3917.671 | -2074.149 | -104.296 | -0.036 | 0.046 | 7.5
294.499 | 82812.82 | 0.98 | 52.779 | 1364.543 | 1440.358 | 0 | 3917.671 | -2074.149 | -1.13 | -0.036 | 0.045 | 9.5
294.534 | 82829.547 | 0.98 | 52.796 | 1364.416 | 1438.8 | 0 | 3917.671 | -2074.149 | 67.109 | -0.036 | 0.045 | 9.5
294.534 | 82829.547 | 0.98 | 52.796 | 1365.424 | 1438.685 | 0 | 3917.671 | -2074.149 | 67.109 | -0.036 | 0.045 | 9.5
294.633 | 82880.172 | 0.98 | 52.73 | 1362.4 | 1438.317 | 0 | 3917.671 | -2074.149 | 40.63 | -0.036 | 0.045 | 9.5
294.473 | 82798.742 | 0.98 | 52.763 | 1363.462 | 1438.241 | 0 | 3917.671 | -2074.149 | -42.006 | -0.036 | 0.045 | 9.5
294.595 | 82858.93 | 0.98 | 52.784 | 1365.022 | 1437.325 | 0 | 3917.671 | -2074.149 | -91.983 | -0.035 | 0.045 | 9.5
294.545 | 82835.742 | 0.98 | 52.803 | 1365.818 | 1437.24 | 0 | 3917.671 | -2074.149 | -104.296 | -0.036 | 0.045 | 9.5
294.534 | 82830.898 | 0.98 | 52.772 | 1364.176 | 1438.087 | 0 | 3917.671 | -2074.149 | 33.688 | -0.036 | 0.045 | 9.5
294.571 | 82852.664 | 0.98 | 52.829 | 1367.306 | 1438.51 | 0 | 3917.671 | -2074.149 | 0.801 | -0.035 | 0.045 | 9.5
294.509 | 82817.531 | 0.98 | 52.842 | 1367.729 | 1438.367 | 0 | 3917.671 | -2074.149 | 11.966 | -0.036 | 0.045 | 9.5
294.497 | 82814.242 | 0.98 | 52.801 | 1363.967 | 1437.971 | 0 | 3917.671 | -2074.149 | -39.386 | -0.036 | 0.045 | 9.5
294.497 | 82814.242 | 0.98 | 52.801 | 1365.6 | 1438.772 | 0 | 3917.671 | -2074.149 | -39.386 | -0.036 | 0.045 | 9.5
294.644 | 82884.953 | 0.98 | 52.802 | 1366.122 | 1439.044 | 0 | 3917.671 | -2074.149 | 3.278 | -0.035 | 0.045 | 9.5
294.48 | 82803 | 0.98 | 52.789 | 1366.122 | 1439.044 | 0 | 3917.671 | -2074.149 | -1.034 | -0.036 | 0.045 | 9.5
294.624 | 82874.617 | 0.98 | 52.911 | 1371.706 | 1440.055 | 0 | 3917.671 | -2074.149 | 74.945 | -0.036 | 0.045 | 9.5
294.624 | 82874.617 | 0.98 | 52.911 | 1371.706 | 1440.055 | 0 | 3917.671 | -2074.149 | 74.945 | -0.036 | 0.045 | 9.5
294.559 | 82842.719 | 0.98 | 52.893 | 1370.533 | 1440.533 | 0 | 3917.671 | -2074.149 | 27.795 | -0.036 | 0.045 | 9.5
294.52 | 82822.766 | 0.98 | 52.867 | 1369.051 | 1440.636 | 0 | 3917.671 | -2074.149 | 104.223 | -0.036 | 0.045 | 9.5
294.514 | 82818.57 | 0.98 | 52.911 | 1371.293 | 1440.599 | 0 | 3917.671 | -2074.149 | -104.296 | -0.036 | 0.045 | 9.5
294.514 | 82818.57 | 0.98 | 52.911 | 1371.293 | 1440.599 | 0 | 3917.671 | -2074.149 | -104.296 | -0.036 | 0.045 | 9.5