## ASEN 2002_1030_4_WTData
%Atmospheric Temperature [K] | Atmospheric Pressure [Pa] | Atmospheric Density [kg/m^3] | Airspeed [m/s] | PT1 Differential Pressure [Pa] | PT2 Differential Pressure [Pa] | Angle of Attack [deg] | Sting Normal Force [N] | Sting Axial Force [N] | Sting Pitching Moment [Nm] | ELD Probe X axis [mm] | ELD Probe Y axis [mm] | Applied Voltage [V] | Scanivalve Pressure 1 [Pa] | Scanivalve Pressure 2 [Pa] | Scanivalve Pressure 3 [Pa] | Scanivalve Pressure 4 [Pa] | Scanivalve Pressure 5 [Pa] | Scanivalve Pressure 6 [Pa] | Scanivalve Pressure 7 [Pa] | Scanivalve Pressure 8 [Pa] | Scanivalve Pressure 9 [Pa] | Scanivalve Pressure 10 [Pa] | Scanivalve Pressure 11 [Pa] | Scanivalve Pressure 12 [Pa] | Scanivalve Pressure 13 [Pa] | Scanivalve Pressure 14 [Pa] | Scanivalve Pressure 15 [Pa] | Scanivalve Pressure 16 [Pa] | %10/20/202111:50 AM
294.505 | 82751.922 | 0.979 | 9.487 | 44.05 | 45.84 | 0 | 3917.671 | -2074.149 | 104.223 | -0.036 | 0.046 | 2
294.569 | 82784.211 | 0.979 | 9.444 | 43.737 | 45.911 | 0 | 3917.671 | -2074.149 | 104.223 | -0.036 | 0.045 | 2
294.569 | 82784.211 | 0.979 | 9.444 | 43.661 | 45.695 | 0 | 3917.671 | -2074.149 | 104.223 | -0.036 | 0.045 | 2
294.628 | 82813.789 | 0.979 | 9.454 | 43.73 | 45.875 | 0 | 3917.671 | -2074.149 | 104.223 | -0.035 | 0.045 | 2
294.628 | 82813.789 | 0.979 | 9.454 | 43.763 | 45.824 | 0 | 3917.671 | -2074.149 | 104.223 | -0.035 | 0.045 | 2
294.597 | 82800.031 | 0.979 | 9.471 | 43.915 | 45.885 | 0 | 3917.671 | -2074.149 | 104.223 | -0.035 | 0.045 | 2
294.597 | 82800.031 | 0.979 | 9.471 | 43.915 | 45.885 | 0 | 3917.671 | -2074.149 | 104.223 | -0.035 | 0.045 | 2
294.52 | 82760.836 | 0.979 | 9.469 | 43.887 | 45.903 | 0 | 3917.671 | -2074.149 | 104.223 | -0.035 | 0.045 | 2
294.52 | 82760.836 | 0.979 | 9.469 | 43.887 | 45.903 | 0 | 3917.671 | -2074.149 | 104.223 | -0.035 | 0.045 | 2
294.499 | 82748.5 | 0.979 | 9.456 | 43.758 | 45.866 | 0 | 3917.671 | -2074.149 | 104.223 | -0.036 | 0.045 | 2
294.499 | 82748.5 | 0.979 | 9.456 | 43.758 | 45.866 | 0 | 3917.671 | -2074.149 | 104.223 | -0.036 | 0.045 | 2
294.571 | 82784.859 | 0.979 | 9.44 | 43.62 | 45.698 | 0 | 3917.671 | -2074.149 | 104.223 | -0.035 | 0.045 | 2
294.571 | 82784.859 | 0.979 | 9.44 | 43.62 | 45.698 | 0 | 3917.671 | -2074.149 | 104.223 | -0.035 | 0.045 | 2
294.521 | 82758.578 | 0.979 | 9.453 | 43.737 | 45.87 | 0 | 3917.671 | -2074.149 | 104.223 | -0.036 | 0.045 | 2
294.63 | 82813.398 | 0.979 | 9.435 | 43.586 | 45.838 | 0 | 3917.671 | -2074.149 | 104.223 | -0.035 | 0.045 | 2
294.598 | 82797.578 | 0.979 | 9.455 | 43.768 | 45.777 | 0 | 3917.671 | -2074.149 | 104.223 | -0.036 | 0.045 | 2
294.598 | 82797.578 | 0.979 | 9.455 | 43.768 | 45.777 | 0 | 3917.671 | -2074.149 | 104.223 | -0.036 | 0.045 | 2
294.517 | 82754.961 | 0.979 | 9.45 | 43.707 | 45.723 | 0 | 3917.671 | -2074.149 | 104.223 | -0.036 | 0.045 | 2
294.517 | 82754.961 | 0.979 | 9.45 | 43.707 | 45.723 | 0 | 3917.671 | -2074.149 | 104.223 | -0.036 | 0.045 | 2
294.5 | 82749.984 | 0.979 | 9.45 | 43.705 | 45.832 | 0 | 3917.671 | -2074.149 | 104.223 | -0.035 | 0.045 | 2
294.515 | 82753.406 | 0.979 | 21.044 | 216.75 | 225.531 | 0 | 3917.671 | -2074.149 | 104.223 | -0.035 | 0.045 | 4
294.54 | 82765.875 | 0.979 | 21.08 | 217.165 | 225.582 | 0 | 3917.671 | -2074.149 | 104.223 | -0.035 | 0.045 | 4
294.54 | 82765.875 | 0.979 | 21.08 | 217.496 | 225.582 | 0 | 3917.671 | -2074.149 | 104.223 | -0.035 | 0.045 | 4
294.618 | 82806.164 | 0.979 | 21.046 | 216.851 | 225.561 | 0 | 3917.671 | -2074.149 | 104.223 | -0.035 | 0.045 | 4
294.618 | 82806.164 | 0.979 | 21.046 | 216.851 | 225.561 | 0 | 3917.671 | -2074.149 | 104.223 | -0.035 | 0.045 | 4
294.633 | 82815.531 | 0.979 | 21.076 | 217.473 | 225.751 | 0 | 3917.671 | -2074.149 | 104.223 | -0.035 | 0.045 | 4
294.633 | 82815.531 | 0.979 | 21.076 | 217.473 | 225.751 | 0 | 3917.671 | -2074.149 | 104.223 | -0.035 | 0.045 | 4
294.565 | 82776.656 | 0.979 | 21.067 | 217.237 | 225.663 | 0 | 3917.671 | -2074.149 | 104.223 | -0.035 | 0.045 | 4
294.565 | 82776.656 | 0.979 | 21.067 | 217.237 | 225.663 | 0 | 3917.671 | -2074.149 | 104.223 | -0.035 | 0.045 | 4
294.502 | 82746.562 | 0.979 | 21.089 | 217.656 | 225.919 | 0 | 3917.671 | -2074.149 | 104.223 | -0.035 | 0.045 | 4
294.502 | 82746.562 | 0.979 | 21.089 | 217.656 | 225.919 | 0 | 3917.671 | -2074.149 | 104.223 | -0.035 | 0.045 | 4
294.533 | 82762.641 | 0.979 | 21.08 | 217.494 | 226.003 | 0 | 3917.671 | -2074.149 | 104.223 | -0.036 | 0.045 | 4
294.562 | 82776.977 | 0.979 | 21.098 | 217.494 | 226.003 | 0 | 3917.671 | -2074.149 | 104.223 | -0.035 | 0.045 | 4
294.562 | 82776.977 | 0.979 | 21.098 | 217.89 | 226.041 | 0 | 3917.671 | -2074.149 | 104.223 | -0.035 | 0.045 | 4
294.511 | 82751.086 | 0.979 | 21.092 | 218.16 | 226.109 | 0 | 3917.671 | -2074.149 | 104.223 | -0.036 | 0.045 | 4
294.511 | 82751.086 | 0.979 | 21.092 | 217.739 | 226.074 | 0 | 3917.671 | -2074.149 | 104.223 | -0.036 | 0.045 | 4
294.534 | 82763.227 | 0.979 | 21.089 | 217.679 | 226.089 | 0 | 3917.671 | -2074.149 | 104.223 | -0.036 | 0.045 | 4
294.534 | 82763.227 | 0.979 | 21.089 | 217.679 | 226.089 | 0 | 3917.671 | -2074.149 | 104.223 | -0.036 | 0.045 | 4
294.606 | 82798.805 | 0.979 | 21.071 | 217.721 | 225.887 | 0 | 3917.671 | -2074.149 | 104.223 | -0.035 | 0.045 | 4
294.606 | 82798.805 | 0.979 | 21.071 | 217.359 | 225.951 | 0 | 3917.671 | -2074.149 | 104.223 | -0.035 | 0.045 | 4
294.621 | 82808.812 | 0.979 | 32.67 | 521.746 | 545.615 | 0 | 3917.671 | -2074.149 | 104.223 | -0.035 | 0.045 | 6
294.487 | 82738.945 | 0.979 | 32.655 | 522.533 | 545.13 | 0 | 3917.671 | -2074.149 | 104.223 | -0.035 | 0.045 | 6
294.487 | 82738.945 | 0.979 | 32.655 | 521.863 | 545.36 | 0 | 3917.671 | -2074.149 | 104.223 | -0.035 | 0.045 | 6
294.6 | 82797.969 | 0.979 | 32.619 | 520.892 | 544.882 | 0 | 3917.671 | -2074.149 | 104.223 | -0.035 | 0.045 | 6
294.537 | 82763.227 | 0.979 | 32.641 | 521.47 | 543.91 | 0 | 3917.671 | -2074.149 | 104.223 | -0.036 | 0.045 | 6
294.537 | 82763.227 | 0.979 | 32.641 | 521.47 | 543.91 | 0 | 3917.671 | -2074.149 | 104.223 | -0.036 | 0.045 | 6
294.626 | 82809.336 | 0.979 | 32.63 | 521.265 | 543.619 | 0 | 3917.671 | -2074.149 | 104.223 | -0.035 | 0.045 | 6
294.49 | 82742.305 | 0.979 | 32.604 | 520.242 | 543.752 | 0 | 3917.671 | -2074.149 | 104.223 | -0.036 | 0.045 | 6
294.598 | 82796.937 | 0.979 | 32.617 | 520.822 | 543.486 | 0 | 3917.671 | -2074.149 | 104.223 | -0.036 | 0.045 | 6
294.54 | 82766.773 | 0.979 | 32.631 | 521.188 | 543.278 | 0 | 3917.671 | -2074.149 | 104.223 | -0.036 | 0.045 | 6
294.637 | 82814.883 | 0.979 | 32.585 | 520.799 | 543.223 | 0 | 3917.671 | -2074.149 | 104.223 | -0.036 | 0.045 | 6
294.637 | 82814.883 | 0.979 | 32.585 | 519.855 | 543.496 | 0 | 3917.671 | -2074.149 | 104.223 | -0.036 | 0.045 | 6
294.599 | 82795.969 | 0.979 | 32.633 | 521.441 | 543.544 | 0 | 3917.671 | -2074.149 | 104.223 | -0.036 | 0.045 | 6
294.599 | 82795.969 | 0.979 | 32.633 | 521.306 | 543.268 | 0 | 3917.671 | -2074.149 | 104.223 | -0.036 | 0.045 | 6
294.53 | 82765.031 | 0.979 | 32.649 | 521.747 | 543.573 | 0 | 3917.671 | -2074.149 | 104.223 | -0.036 | 0.045 | 6
294.63 | 82809.719 | 0.979 | 32.664 | 522.643 | 543.959 | 0 | 3917.671 | -2074.149 | 104.223 | -0.035 | 0.045 | 6
294.63 | 82809.719 | 0.979 | 32.664 | 522.341 | 544.119 | 0 | 3917.671 | -2074.149 | 104.223 | -0.035 | 0.045 | 6
294.497 | 82745.789 | 0.979 | 32.639 | 521.39 | 544.339 | 0 | 3917.671 | -2074.149 | 104.223 | -0.035 | 0.045 | 6
294.539 | 82767.617 | 0.979 | 32.642 | 521.524 | 544.618 | 0 | 3917.671 | -2074.149 | 104.223 | -0.035 | 0.045 | 6
294.539 | 82767.617 | 0.979 | 32.642 | 521.524 | 544.618 | 0 | 3917.671 | -2074.149 | 104.223 | -0.035 | 0.045 | 6
294.482 | 82737.203 | 0.979 | 44.298 | 960.335 | 1007.072 | 0 | 3917.671 | -2074.149 | 104.223 | -0.036 | 0.045 | 8
294.595 | 82797.125 | 0.979 | 44.323 | 958.444 | 1005.213 | 0 | 3917.671 | -2074.149 | 104.223 | -0.036 | 0.045 | 8
294.595 | 82797.125 | 0.979 | 44.323 | 961.763 | 1005.444 | 0 | 3917.671 | -2074.149 | 104.223 | -0.036 | 0.045 | 8
294.593 | 82794.734 | 0.979 | 44.263 | 959.112 | 1005.981 | 0 | 3917.671 | -2074.149 | 104.223 | -0.035 | 0.045 | 8
294.593 | 82794.734 | 0.979 | 44.263 | 959.112 | 1005.981 | 0 | 3917.671 | -2074.149 | 104.223 | -0.035 | 0.045 | 8
294.565 | 82780.664 | 0.979 | 44.266 | 959.198 | 1005.628 | 0 | 3917.671 | -2074.149 | 104.223 | -0.035 | 0.045 | 8
294.565 | 82780.664 | 0.979 | 44.266 | 959.198 | 1005.628 | 0 | 3917.671 | -2074.149 | 104.223 | -0.035 | 0.045 | 8
294.602 | 82800.031 | 0.979 | 44.294 | 960.479 | 1006.624 | 0 | 3917.671 | -2074.149 | 104.223 | -0.035 | 0.045 | 8
294.471 | 82733.711 | 0.979 | 44.283 | 959.691 | 1005.987 | 0 | 3917.671 | -2074.149 | 104.223 | -0.036 | 0.045 | 8
294.6 | 82799 | 0.979 | 44.334 | 962.238 | 1005.382 | 0 | 3917.671 | -2074.149 | 104.223 | -0.035 | 0.045 | 8
294.512 | 82755.344 | 0.979 | 44.386 | 964.265 | 1006.802 | 0 | 3917.671 | -2074.149 | 104.223 | -0.036 | 0.045 | 8
294.563 | 82776.977 | 0.979 | 44.453 | 967.261 | 1007.404 | 0 | 3917.671 | -2074.149 | 104.223 | -0.035 | 0.045 | 8
294.563 | 82776.977 | 0.979 | 44.453 | 967.261 | 1007.404 | 0 | 3917.671 | -2074.149 | 104.223 | -0.035 | 0.045 | 8
294.633 | 82814.625 | 0.979 | 44.353 | 963.141 | 1007.892 | 0 | 3917.671 | -2074.149 | 104.223 | -0.035 | 0.045 | 8
294.506 | 82752.18 | 0.979 | 44.336 | 963.141 | 1007.892 | 0 | 3917.671 | -2074.149 | 104.223 | -0.036 | 0.045 | 8
294.516 | 82757.734 | 0.979 | 44.356 | 962.074 | 1008.709 | 0 | 3917.671 | -2074.149 | 104.223 | -0.035 | 0.045 | 8
294.551 | 82777.109 | 0.979 | 44.365 | 962.978 | 1007.305 | 0 | 3917.671 | -2074.149 | 104.223 | -0.035 | 0.045 | 8
294.513 | 82756.383 | 0.979 | 44.359 | 963.466 | 1007.317 | 0 | 3917.671 | -2074.149 | 104.223 | -0.035 | 0.045 | 8
294.513 | 82756.383 | 0.979 | 44.359 | 963.12 | 1008.459 | 0 | 3917.671 | -2074.149 | 104.223 | -0.035 | 0.045 | 8
294.63 | 82815.016 | 0.979 | 44.335 | 962.371 | 1008.646 | 0 | 3917.671 | -2074.149 | 104.223 | -0.036 | 0.045 | 8
294.476 | 82744.5 | 0.979 | 55.524 | 1508.135 | 1590.146 | 0 | 3917.671 | -2074.149 | 104.223 | -0.036 | 0.045 | 10
294.575 | 82790.672 | 0.979 | 55.538 | 1508.931 | 1590.039 | 0 | 3917.671 | -2074.149 | 104.223 | -0.035 | 0.045 | 10
294.575 | 82790.672 | 0.979 | 55.538 | 1509.987 | 1590.657 | 0 | 3917.671 | -2074.149 | 104.223 | -0.035 | 0.045 | 10
294.558 | 82782.336 | 0.979 | 55.53 | 1509.515 | 1589.594 | 0 | 3917.671 | -2074.149 | 104.223 | -0.036 | 0.045 | 10
294.527 | 82768.195 | 0.979 | 55.521 | 1509.515 | 1589.594 | 0 | 3917.671 | -2074.149 | 104.223 | -0.035 | 0.045 | 10
294.527 | 82768.195 | 0.979 | 55.521 | 1508.9 | 1590.028 | 0 | 3917.671 | -2074.149 | 104.223 | -0.035 | 0.045 | 10
294.567 | 82789.055 | 0.979 | 55.465 | 1506.073 | 1589.251 | 0 | 3917.671 | -2074.149 | 104.223 | -0.036 | 0.045 | 10
294.472 | 82739.852 | 0.979 | 55.528 | 1506.073 | 1589.251 | 0 | 3917.671 | -2074.149 | 104.223 | -0.035 | 0.045 | 10
294.472 | 82739.852 | 0.979 | 55.528 | 1509.039 | 1591.969 | 0 | 3917.671 | -2074.149 | 104.223 | -0.035 | 0.045 | 10
294.509 | 82760.516 | 0.979 | 55.559 | 1510.948 | 1590.193 | 0 | 3917.671 | -2074.149 | 104.223 | -0.036 | 0.045 | 10
294.512 | 82759.414 | 0.979 | 55.452 | 1510.948 | 1590.193 | 0 | 3917.671 | -2074.149 | 104.223 | -0.036 | 0.045 | 10
294.512 | 82759.414 | 0.979 | 55.452 | 1505.067 | 1590.812 | 0 | 3917.671 | -2074.149 | 104.223 | -0.036 | 0.045 | 10
294.44 | 82725.187 | 0.979 | 55.528 | 1508.942 | 1590.094 | 0 | 3917.671 | -2074.149 | 104.223 | -0.036 | 0.045 | 10
294.44 | 82725.187 | 0.979 | 55.528 | 1508.942 | 1590.094 | 0 | 3917.671 | -2074.149 | 104.223 | -0.036 | 0.045 | 10
294.57 | 82793.445 | 0.979 | 55.428 | 1504.084 | 1588.935 | 0 | 3917.671 | -2074.149 | 104.223 | -0.035 | 0.045 | 10
294.523 | 82747.531 | 0.979 | 55.47 | 1505.795 | 1587.15 | 0 | 3917.671 | -2074.149 | 104.223 | -0.036 | 0.045 | 10
294.763 | 82768.844 | 0.978 | 55.358 | 1498.901 | 1585.994 | 0 | 3917.671 | -2074.149 | 104.223 | -0.035 | 0.045 | 10
294.763 | 82768.844 | 0.978 | 55.358 | 1498.901 | 1585.994 | 0 | 3917.671 | -2074.149 | 104.223 | -0.035 | 0.045 | 10
294.573 | 82792.023 | 0.979 | 55.438 | 1504.629 | 1585.462 | 0 | 3917.671 | -2074.149 | 104.223 | -0.036 | 0.045 | 10
294.573 | 82792.023 | 0.979 | 55.438 | 1504.629 | 1585.462 | 0 | 3917.671 | -2074.149 | 104.223 | -0.036 | 0.045 | 10