## ASEN 2002_1230_6_WTData.xls
%Atmospheric Temperature [K] | Atmospheric Pressure [Pa] | Atmospheric Density [kg/m^3] | Airspeed [m/s] | PT1 Differential Pressure [Pa] | PT2 Differential Pressure [Pa] | Angle of Attack [deg] | Sting Normal Force [N] | Sting Axial Force [N] | Sting Pitching Moment [Nm] | ELD Probe X axis [mm] | ELD Probe Y axis [mm] | Applied Voltage [V] | Scanivalve Pressure 1 [Pa] | Scanivalve Pressure 2 [Pa] | Scanivalve Pressure 3 [Pa] | Scanivalve Pressure 4 [Pa] | Scanivalve Pressure 5 [Pa] | Scanivalve Pressure 6 [Pa] | Scanivalve Pressure 7 [Pa] | Scanivalve Pressure 8 [Pa] | Scanivalve Pressure 9 [Pa] | Scanivalve Pressure 10 [Pa] | Scanivalve Pressure 11 [Pa] | Scanivalve Pressure 12 [Pa] | Scanivalve Pressure 13 [Pa] | Scanivalve Pressure 14 [Pa] | Scanivalve Pressure 15 [Pa] | Scanivalve Pressure 16 [Pa] | %10/27/20211:09 PM
294.148 | 82029.258 | 0.972 | 6.613 | 21.242 | 22.441 | 0 | 3917.671 | -2074.149 | -104.296 | -0.034 | 0.046 | 1.5
294.19 | 82052.117 | 0.972 | 6.633 | 21.229 | 22.349 | 0 | 3917.671 | -2074.149 | -104.296 | -0.034 | 0.046 | 1.5
294.19 | 82052.117 | 0.972 | 6.633 | 21.373 | 22.354 | 0 | 3917.671 | -2074.149 | -104.296 | -0.034 | 0.046 | 1.5
294.138 | 82026.414 | 0.972 | 6.621 | 21.294 | 22.415 | 0 | 3911.651 | -2074.149 | -104.296 | -0.035 | 0.045 | 1.5
294.138 | 82026.414 | 0.972 | 6.621 | 21.294 | 22.415 | 0 | 3911.651 | -2074.149 | -104.296 | -0.035 | 0.045 | 1.5
294.066 | 81987.672 | 0.971 | 6.621 | 21.287 | 22.486 | 0 | 3909.28 | -2074.149 | -104.296 | -0.035 | 0.046 | 1.5
294.066 | 81987.672 | 0.971 | 6.621 | 21.287 | 22.486 | 0 | 3909.28 | -2074.149 | -104.296 | -0.035 | 0.046 | 1.5
294.068 | 81992.062 | 0.971 | 6.62 | 21.283 | 22.464 | 0 | 3912.029 | -2074.149 | -104.296 | -0.035 | 0.046 | 1.5
294.141 | 82027.453 | 0.972 | 6.614 | 21.248 | 22.479 | 0 | 3907.027 | -2074.149 | -104.296 | -0.035 | 0.046 | 1.5
294.141 | 82027.453 | 0.972 | 6.614 | 21.248 | 22.479 | 0 | 3907.027 | -2074.149 | -104.296 | -0.035 | 0.046 | 1.5
294.069 | 81988.836 | 0.971 | 6.65 | 21.405 | 22.596 | 0 | 3906.894 | -2074.149 | -104.296 | -0.034 | 0.046 | 1.5
294.069 | 81988.836 | 0.971 | 6.65 | 21.48 | 22.551 | 0 | 3906.894 | -2074.149 | -104.296 | -0.034 | 0.046 | 1.5
294.066 | 81988.445 | 0.971 | 6.664 | 21.567 | 22.567 | 0 | 3909.836 | -2074.149 | -104.296 | -0.035 | 0.046 | 1.5
294.066 | 81988.445 | 0.971 | 6.664 | 21.567 | 22.567 | 0 | 3909.836 | -2074.149 | -104.296 | -0.035 | 0.046 | 1.5
294.143 | 82028.867 | 0.972 | 6.687 | 21.719 | 22.528 | 0 | 3917.671 | -2074.149 | -104.296 | -0.035 | 0.046 | 1.5
294.143 | 82028.867 | 0.972 | 6.687 | 21.719 | 22.528 | 0 | 3917.671 | -2074.149 | -104.296 | -0.035 | 0.046 | 1.5
294.069 | 81989.672 | 0.971 | 6.642 | 21.427 | 22.72 | 0 | 3917.671 | -2074.149 | -104.296 | -0.035 | 0.046 | 1.5
294.067 | 81991.93 | 0.971 | 6.667 | 21.588 | 22.69 | 0 | 3917.671 | -2074.149 | -104.296 | -0.035 | 0.046 | 1.5
294.067 | 81991.93 | 0.971 | 6.667 | 21.588 | 22.69 | 0 | 3917.671 | -2074.149 | -104.296 | -0.035 | 0.046 | 1.5
294.143 | 82027.195 | 0.971 | 6.658 | 21.53 | 22.552 | 0 | 3917.671 | -2074.149 | -104.296 | -0.034 | 0.046 | 1.5
294.495 | 81951.25 | 0.969 | 17.506 | 148.549 | 154.303 | 0 | 3917.671 | -2074.149 | -104.296 | -0.035 | 0.046 | 3.5
294.569 | 81984.766 | 0.97 | 17.454 | 147.857 | 154.18 | 0 | 3917.671 | -2074.149 | -104.296 | -0.035 | 0.046 | 3.5
294.569 | 81984.766 | 0.97 | 17.454 | 147.685 | 154.217 | 0 | 3917.671 | -2074.149 | -104.296 | -0.035 | 0.046 | 3.5
294.611 | 82006.203 | 0.97 | 17.467 | 147.876 | 154.21 | 0 | 3917.671 | -2074.149 | -104.296 | -0.034 | 0.045 | 3.5
294.5 | 81950.797 | 0.969 | 17.448 | 147.556 | 154.167 | 0 | 3917.671 | -2074.149 | -104.296 | -0.035 | 0.046 | 3.5
294.557 | 81980.891 | 0.97 | 17.432 | 147.316 | 153.973 | 0 | 3917.671 | -2074.149 | -104.296 | -0.034 | 0.046 | 3.5
294.557 | 81980.891 | 0.97 | 17.432 | 147.316 | 153.973 | 0 | 3917.671 | -2074.149 | -104.296 | -0.034 | 0.046 | 3.5
294.481 | 81940.273 | 0.969 | 17.425 | 147.164 | 154.037 | 0 | 3917.671 | -2074.149 | -104.296 | -0.035 | 0.046 | 3.5
294.481 | 81940.273 | 0.969 | 17.425 | 147.164 | 154.037 | 0 | 3917.671 | -2074.149 | -104.296 | -0.035 | 0.046 | 3.5
294.498 | 81953.125 | 0.969 | 17.463 | 147.827 | 154.109 | 0 | 3917.671 | -2074.149 | -104.296 | -0.034 | 0.046 | 3.5
294.498 | 81953.125 | 0.969 | 17.463 | 147.827 | 154.109 | 0 | 3917.671 | -2074.149 | -104.296 | -0.034 | 0.046 | 3.5
294.575 | 81988.641 | 0.97 | 17.478 | 148.1 | 154.118 | 0 | 3917.671 | -2074.149 | -104.296 | -0.034 | 0.046 | 3.5
294.575 | 81988.641 | 0.97 | 17.478 | 148.1 | 154.118 | 0 | 3917.671 | -2074.149 | -104.296 | -0.034 | 0.046 | 3.5
294.612 | 82007.883 | 0.97 | 17.476 | 148.08 | 154.065 | 0 | 3917.671 | -2074.149 | -104.296 | -0.034 | 0.046 | 3.5
294.612 | 82007.883 | 0.97 | 17.476 | 148.08 | 154.065 | 0 | 3917.671 | -2074.149 | -104.296 | -0.034 | 0.046 | 3.5
294.553 | 81980.117 | 0.97 | 17.459 | 147.766 | 154.115 | 0 | 3917.671 | -2074.149 | -104.296 | -0.034 | 0.046 | 3.5
294.553 | 81980.117 | 0.97 | 17.459 | 147.766 | 154.115 | 0 | 3917.671 | -2074.149 | -104.296 | -0.034 | 0.046 | 3.5
294.487 | 81945.055 | 0.969 | 17.501 | 148.458 | 154.518 | 0 | 3917.671 | -2074.149 | -104.296 | -0.035 | 0.046 | 3.5
294.616 | 82010.398 | 0.97 | 17.501 | 148.513 | 154.577 | 0 | 3917.671 | -2074.149 | -104.296 | -0.034 | 0.045 | 3.5
294.616 | 82010.398 | 0.97 | 17.501 | 148.513 | 154.577 | 0 | 3917.671 | -2074.149 | -104.296 | -0.034 | 0.045 | 3.5
294.202 | 82043.594 | 0.971 | 29.523 | 422.242 | 443.419 | 0 | 3917.671 | -2074.149 | -104.296 | -0.034 | 0.045 | 5.5
294.094 | 81990.383 | 0.971 | 29.533 | 423.376 | 443.636 | 0 | 3917.671 | -2074.149 | -104.296 | -0.034 | 0.046 | 5.5
294.094 | 81990.383 | 0.971 | 29.533 | 423.555 | 443.58 | 0 | 3917.671 | -2074.149 | -104.296 | -0.034 | 0.046 | 5.5
294.205 | 82044.109 | 0.971 | 29.495 | 422.565 | 444.165 | 0 | 3917.671 | -2074.149 | -104.296 | -0.034 | 0.046 | 5.5
294.205 | 82044.109 | 0.971 | 29.495 | 422.565 | 444.165 | 0 | 3917.671 | -2074.149 | -104.296 | -0.034 | 0.046 | 5.5
294.095 | 81989.609 | 0.971 | 29.52 | 423.17 | 443.948 | 0 | 3917.671 | -2074.149 | -104.296 | -0.034 | 0.046 | 5.5
294.202 | 82048.437 | 0.972 | 29.528 | 423.552 | 443.995 | 0 | 3917.671 | -2074.149 | -104.296 | -0.034 | 0.045 | 5.5
294.13 | 82006.141 | 0.971 | 29.574 | 424.758 | 444.133 | 0 | 3917.671 | -2074.149 | -104.296 | -0.035 | 0.045 | 5.5
294.13 | 82006.141 | 0.971 | 29.574 | 424.758 | 444.133 | 0 | 3917.671 | -2074.149 | -104.296 | -0.035 | 0.045 | 5.5
294.178 | 82031 | 0.971 | 29.58 | 424.984 | 444.309 | 0 | 3917.671 | -2074.149 | -104.296 | -0.034 | 0.045 | 5.5
294.218 | 82051.281 | 0.972 | 29.567 | 424.995 | 444.413 | 0 | 3917.671 | -2074.149 | -104.296 | -0.035 | 0.046 | 5.5
294.218 | 82051.281 | 0.972 | 29.567 | 424.672 | 444.673 | 0 | 3917.671 | -2074.149 | -104.296 | -0.035 | 0.046 | 5.5
294.101 | 81992.836 | 0.971 | 29.575 | 424.755 | 445.011 | 0 | 3917.671 | -2074.149 | -104.296 | -0.035 | 0.046 | 5.5
294.179 | 82034.039 | 0.971 | 29.536 | 423.73 | 444.737 | 0 | 3917.671 | -2074.149 | -104.296 | -0.035 | 0.046 | 5.5
294.179 | 82034.039 | 0.971 | 29.536 | 423.73 | 444.737 | 0 | 3917.671 | -2074.149 | -104.296 | -0.035 | 0.046 | 5.5
294.218 | 82052.117 | 0.972 | 29.58 | 425.049 | 444.854 | 0 | 3917.671 | -2074.149 | -104.296 | -0.034 | 0.046 | 5.5
294.218 | 82052.117 | 0.972 | 29.58 | 425.049 | 444.854 | 0 | 3917.671 | -2074.149 | -104.296 | -0.034 | 0.046 | 5.5
294.132 | 82006.336 | 0.971 | 29.609 | 425.758 | 445.093 | 0 | 3917.671 | -2074.149 | -104.296 | -0.035 | 0.045 | 5.5
294.132 | 82006.336 | 0.971 | 29.609 | 425.758 | 445.093 | 0 | 3917.671 | -2074.149 | -104.296 | -0.035 | 0.045 | 5.5
294.091 | 81986.383 | 0.971 | 29.626 | 426.022 | 445.35 | 0 | 3917.671 | -2074.149 | -104.296 | -0.035 | 0.046 | 5.5
294.086 | 81972.047 | 0.971 | 41.272 | 827.062 | 869.107 | 0 | 3917.671 | -2074.149 | -41.331 | -0.035 | 0.046 | 7.5
294.199 | 82026.867 | 0.971 | 41.205 | 827.029 | 869.562 | 0 | 3917.671 | -2074.149 | 101.048 | -0.035 | 0.046 | 7.5
294.199 | 82026.867 | 0.971 | 41.205 | 824.584 | 869.014 | 0 | 3917.671 | -2074.149 | 101.048 | -0.035 | 0.046 | 7.5
294.129 | 81993.547 | 0.971 | 41.252 | 825.642 | 869.901 | 0 | 3917.671 | -2074.149 | 104.223 | -0.035 | 0.046 | 7.5
294.219 | 82039.328 | 0.971 | 41.259 | 826.294 | 869.901 | 0 | 3917.671 | -2074.149 | -64.072 | -0.035 | 0.046 | 7.5
294.088 | 81971.656 | 0.971 | 41.26 | 826.545 | 868.526 | 0 | 3917.671 | -2074.149 | -60.248 | -0.035 | 0.046 | 7.5
294.088 | 81971.656 | 0.971 | 41.26 | 826.545 | 868.526 | 0 | 3917.671 | -2074.149 | -60.248 | -0.035 | 0.046 | 7.5
294.191 | 82026.93 | 0.971 | 41.252 | 826.481 | 868.079 | 0 | 3917.671 | -2074.149 | 17.741 | -0.035 | 0.046 | 7.5
294.155 | 82005.82 | 0.971 | 41.215 | 824.886 | 868.764 | 0 | 3917.671 | -2074.149 | -80.367 | -0.035 | 0.046 | 7.5
294.216 | 82036.875 | 0.971 | 41.182 | 823.702 | 867.523 | 0 | 3917.671 | -2074.149 | 104.223 | -0.034 | 0.045 | 7.5
294.096 | 81980.242 | 0.971 | 41.18 | 823.702 | 867.523 | 0 | 3917.671 | -2074.149 | -104.296 | -0.034 | 0.046 | 7.5
294.096 | 81980.242 | 0.971 | 41.18 | 823.378 | 867.469 | 0 | 3917.671 | -2074.149 | -104.296 | -0.034 | 0.046 | 7.5
294.147 | 82004.719 | 0.971 | 41.175 | 822.123 | 868.005 | 0 | 3917.671 | -2074.149 | -76.355 | -0.035 | 0.045 | 7.5
294.147 | 82004.719 | 0.971 | 41.175 | 823.278 | 868.39 | 0 | 3917.671 | -2074.149 | -76.355 | -0.035 | 0.045 | 7.5
294.221 | 82040.172 | 0.971 | 41.182 | 823.726 | 866.727 | 0 | 3917.671 | -2074.149 | -46.939 | -0.035 | 0.045 | 7.5
294.221 | 82040.172 | 0.971 | 41.182 | 823.726 | 866.727 | 0 | 3917.671 | -2074.149 | -46.939 | -0.035 | 0.045 | 7.5
294.177 | 82018.992 | 0.971 | 41.255 | 826.557 | 867.697 | 0 | 3917.671 | -2074.149 | 4.61 | -0.035 | 0.045 | 7.5
294.177 | 82018.992 | 0.971 | 41.255 | 826.557 | 867.697 | 0 | 3917.671 | -2074.149 | 4.61 | -0.035 | 0.045 | 7.5
294.105 | 81983.664 | 0.971 | 41.284 | 827.579 | 866.224 | 0 | 3917.671 | -2074.149 | 60.594 | -0.035 | 0.046 | 7.5
294.105 | 81983.664 | 0.971 | 41.284 | 827.579 | 866.224 | 0 | 3917.671 | -2074.149 | 60.594 | -0.035 | 0.046 | 7.5
294.172 | 82014.797 | 0.971 | 52.901 | 1359.025 | 1431.26 | 0 | 3917.671 | -2074.149 | -104.296 | -0.034 | 0.045 | 9.5
294.163 | 82011.109 | 0.971 | 52.889 | 1358.381 | 1432.196 | 0 | 3917.671 | -2074.149 | -104.296 | -0.034 | 0.045 | 9.5
294.163 | 82011.109 | 0.971 | 52.889 | 1358.381 | 1432.196 | 0 | 3917.671 | -2074.149 | -104.296 | -0.034 | 0.045 | 9.5
294.211 | 82035.906 | 0.971 | 52.906 | 1359.447 | 1431.761 | 0 | 3917.671 | -2074.149 | -104.296 | -0.034 | 0.045 | 9.5
294.08 | 81968.43 | 0.971 | 52.928 | 1359.447 | 1431.761 | 0 | 3917.671 | -2074.149 | -104.296 | -0.035 | 0.046 | 9.5
294.08 | 81968.43 | 0.971 | 52.928 | 1360.063 | 1432.667 | 0 | 3917.671 | -2074.149 | -104.296 | -0.035 | 0.046 | 9.5
294.263 | 82061.609 | 0.972 | 52.877 | 1358.16 | 1432.788 | 0 | 3917.671 | -2074.149 | -104.296 | -0.034 | 0.045 | 9.5
294.059 | 81960.484 | 0.971 | 52.919 | 1358.16 | 1432.788 | 0 | 3917.671 | -2074.149 | -104.296 | -0.035 | 0.046 | 9.5
294.059 | 81960.484 | 0.971 | 52.919 | 1359.591 | 1433.292 | 0 | 3917.671 | -2074.149 | -104.296 | -0.035 | 0.046 | 9.5
294.149 | 82005.562 | 0.971 | 52.905 | 1359.215 | 1433.266 | 0 | 3917.671 | -2074.149 | -104.296 | -0.035 | 0.046 | 9.5
294.149 | 82005.562 | 0.971 | 52.905 | 1359.215 | 1433.266 | 0 | 3917.671 | -2074.149 | -104.296 | -0.035 | 0.046 | 9.5
294.173 | 82015.828 | 0.971 | 52.908 | 1359.384 | 1431.661 | 0 | 3917.671 | -2074.149 | -104.296 | -0.035 | 0.046 | 9.5
294.153 | 82004.656 | 0.971 | 52.953 | 1361.615 | 1432.277 | 0 | 3917.671 | -2074.149 | -104.296 | -0.035 | 0.045 | 9.5
294.153 | 82004.656 | 0.971 | 52.953 | 1361.615 | 1432.277 | 0 | 3917.671 | -2074.149 | -104.296 | -0.035 | 0.045 | 9.5
294.111 | 81984.187 | 0.971 | 52.949 | 1361.259 | 1432.581 | 0 | 3917.671 | -2074.149 | -104.296 | -0.035 | 0.046 | 9.5
294.111 | 81984.187 | 0.971 | 52.949 | 1361.259 | 1432.581 | 0 | 3917.671 | -2074.149 | -104.296 | -0.035 | 0.046 | 9.5
294.198 | 82022.477 | 0.971 | 52.911 | 1359.568 | 1432.565 | 0 | 3917.671 | -2074.149 | -104.296 | -0.035 | 0.046 | 9.5
294.221 | 82036.617 | 0.971 | 52.827 | 1355.383 | 1432.155 | 0 | 3917.671 | -2074.149 | -104.296 | -0.035 | 0.045 | 9.5
294.046 | 81952.352 | 0.971 | 52.865 | 1356.738 | 1432.072 | 0 | 3917.671 | -2074.149 | -104.296 | -0.035 | 0.046 | 9.5
294.145 | 81998.133 | 0.971 | 52.856 | 1356.575 | 1431.186 | 0 | 3917.671 | -2074.149 | -104.296 | -0.035 | 0.045 | 9.5