## ASEN 2002_0830_1_WTData
%Atmospheric Temperature [K] | Atmospheric Pressure [Pa] | Atmospheric Density [kg/m^3] | Airspeed [m/s] | PT1 Differential Pressure [Pa] | PT2 Differential Pressure [Pa] | Angle of Attack [deg] | Sting Normal Force [N] | Sting Axial Force [N] | Sting Pitching Moment | ELD Probe X axis [mm] | ELD Probe Y axis [mm] | Applied Voltage [V] | Scanivalve Pressure 1 [Pa] | Scanivalve Pressure 2 [Pa] | Scanivalve Pressure 3 [Pa] | Scanivalve Pressure 4 [Pa] | Scanivalve Pressure 5 [Pa] | Scanivalve Pressure 6 [Pa] | Scanivalve Pressure 7 [Pa] | Scanivalve Pressure 8 [Pa] | Scanivalve Pressure 9 [Pa] | Scanivalve Pressure 10 [Pa] | Scanivalve Pressure 11 [Pa] | Scanivalve Pressure 12 [Pa] | Scanivalve Pressure 13 [Pa] | Scanivalve Pressure 14 [Pa] | Scanivalve Pressure 15 [Pa] | Scanivalve Pressure 16 [Pa] | %10/20/20218:59 AM
294.131 | 82945.008 | 0.982 | 4.131 | 8.435 | 9.612 | 0 | 3917.671 | -2074.149 | -104.296 | -0.033 | 0.045 | 1
294.213 | 82982.914 | 0.983 | 4.129 | 8.375 | 9.665 | 0 | 3917.671 | -2074.149 | -104.296 | -0.032 | 0.045 | 1
294.213 | 82982.914 | 0.983 | 4.129 | 8.375 | 9.665 | 0 | 3917.671 | -2074.149 | -104.296 | -0.032 | 0.045 | 1
294.207 | 82983.039 | 0.983 | 4.135 | 8.402 | 9.64 | 0 | 3917.671 | -2074.149 | -104.296 | -0.032 | 0.045 | 1
294.144 | 82953.594 | 0.982 | 4.131 | 8.384 | 9.603 | 0 | 3917.671 | -2074.149 | -104.296 | -0.033 | 0.045 | 1
294.137 | 82947.398 | 0.982 | 4.118 | 8.331 | 9.602 | 0 | 3917.671 | -2074.149 | -104.296 | -0.033 | 0.045 | 1
294.137 | 82947.398 | 0.982 | 4.118 | 8.331 | 9.602 | 0 | 3917.671 | -2074.149 | -104.296 | -0.033 | 0.045 | 1
294.202 | 82979.102 | 0.983 | 4.155 | 8.483 | 9.693 | 0 | 3917.671 | -2074.149 | -104.296 | -0.033 | 0.045 | 1
294.202 | 82979.102 | 0.983 | 4.155 | 8.483 | 9.693 | 0 | 3917.671 | -2074.149 | -104.296 | -0.033 | 0.045 | 1
294.139 | 82948.43 | 0.982 | 4.151 | 8.465 | 9.676 | 0 | 3917.671 | -2074.149 | -104.296 | -0.033 | 0.045 | 1
294.129 | 82943.07 | 0.982 | 4.163 | 8.514 | 9.648 | 0 | 3917.671 | -2074.149 | -104.296 | -0.033 | 0.046 | 1
294.129 | 82943.07 | 0.982 | 4.163 | 8.514 | 9.648 | 0 | 3917.671 | -2074.149 | -104.296 | -0.033 | 0.046 | 1
294.2 | 82980.648 | 0.983 | 4.198 | 8.657 | 9.633 | 0 | 3917.671 | -2074.149 | -104.296 | -0.033 | 0.045 | 1
294.2 | 82980.648 | 0.983 | 4.198 | 8.657 | 9.633 | 0 | 3917.671 | -2074.149 | -104.296 | -0.033 | 0.045 | 1
294.241 | 83002.805 | 0.983 | 4.167 | 8.532 | 9.649 | 0 | 3917.671 | -2074.149 | -104.296 | -0.033 | 0.045 | 1
294.241 | 83002.805 | 0.983 | 4.167 | 8.532 | 9.649 | 0 | 3917.671 | -2074.149 | -104.296 | -0.033 | 0.045 | 1
294.209 | 82981.617 | 0.983 | 4.167 | 8.532 | 9.643 | 0 | 3917.671 | -2074.149 | -104.296 | -0.033 | 0.045 | 1
294.209 | 82981.617 | 0.983 | 4.167 | 8.532 | 9.643 | 0 | 3917.671 | -2074.149 | -104.296 | -0.033 | 0.045 | 1
294.133 | 82945.008 | 0.982 | 4.152 | 8.466 | 9.815 | 0 | 3917.671 | -2074.149 | -104.296 | -0.033 | 0.045 | 1
294.133 | 82945.008 | 0.982 | 4.152 | 8.466 | 9.815 | 0 | 3917.671 | -2074.149 | -104.296 | -0.033 | 0.045 | 1
294.219 | 82968.578 | 0.982 | 14.323 | 100.767 | 107.482 | 0 | 3917.671 | -2074.149 | -104.296 | -0.033 | 0.045 | 3
294.161 | 82944.359 | 0.982 | 14.357 | 101.235 | 107.654 | 0 | 3917.671 | -2074.149 | -104.296 | -0.033 | 0.045 | 3
294.161 | 82944.359 | 0.982 | 14.357 | 101.235 | 107.654 | 0 | 3917.671 | -2074.149 | -104.296 | -0.033 | 0.045 | 3
294.287 | 83002.93 | 0.983 | 14.368 | 101.422 | 107.67 | 0 | 3917.671 | -2074.149 | -104.296 | -0.033 | 0.045 | 3
294.229 | 82975.484 | 0.982 | 14.319 | 100.721 | 107.489 | 0 | 3917.671 | -2074.149 | -104.296 | -0.033 | 0.045 | 3
294.244 | 82983.234 | 0.982 | 14.321 | 100.721 | 107.489 | 0 | 3917.671 | -2074.149 | -104.296 | -0.033 | 0.045 | 3
294.244 | 82983.234 | 0.982 | 14.321 | 100.743 | 107.593 | 0 | 3917.671 | -2074.149 | -104.296 | -0.033 | 0.045 | 3
294.278 | 82998.023 | 0.983 | 14.352 | 101.196 | 107.52 | 0 | 3917.671 | -2074.149 | -104.296 | -0.032 | 0.045 | 3
294.278 | 82998.023 | 0.983 | 14.352 | 101.196 | 107.52 | 0 | 3917.671 | -2074.149 | -104.296 | -0.032 | 0.045 | 3
294.219 | 82968.898 | 0.982 | 14.325 | 100.799 | 107.507 | 0 | 3917.671 | -2074.149 | -104.296 | -0.033 | 0.045 | 3
294.219 | 82968.898 | 0.982 | 14.325 | 100.799 | 107.507 | 0 | 3917.671 | -2074.149 | -104.296 | -0.033 | 0.045 | 3
294.157 | 82941.133 | 0.982 | 14.344 | 101.207 | 107.618 | 0 | 3917.671 | -2074.149 | -104.296 | -0.033 | 0.045 | 3
294.157 | 82941.133 | 0.982 | 14.344 | 101.049 | 107.506 | 0 | 3917.671 | -2074.149 | -104.296 | -0.033 | 0.045 | 3
294.284 | 83004.156 | 0.983 | 14.314 | 100.665 | 107.457 | 0 | 3917.671 | -2074.149 | -104.296 | -0.033 | 0.045 | 3
294.229 | 82974.906 | 0.982 | 14.338 | 100.622 | 107.555 | 0 | 3917.671 | -2074.149 | -104.296 | -0.032 | 0.045 | 3
294.246 | 82984.914 | 0.982 | 14.373 | 101.477 | 107.506 | 0 | 3917.671 | -2074.149 | -104.296 | -0.033 | 0.045 | 3
294.246 | 82984.914 | 0.982 | 14.373 | 101.477 | 107.506 | 0 | 3917.671 | -2074.149 | -104.296 | -0.033 | 0.045 | 3
294.278 | 83002.609 | 0.983 | 14.318 | 100.715 | 107.485 | 0 | 3917.671 | -2074.149 | -104.296 | -0.033 | 0.045 | 3
294.278 | 83002.609 | 0.983 | 14.318 | 100.715 | 107.485 | 0 | 3917.671 | -2074.149 | -104.296 | -0.033 | 0.045 | 3
294.222 | 82971.742 | 0.982 | 14.35 | 101.156 | 107.28 | 0 | 3917.671 | -2074.149 | -104.296 | -0.033 | 0.045 | 3
294.279 | 82971.414 | 0.982 | 26.938 | 356.371 | 370.249 | 0 | 3917.671 | -2074.149 | -104.296 | -0.033 | 0.045 | 5
294.206 | 82933.578 | 0.982 | 26.918 | 355.776 | 370.027 | 0 | 3917.671 | -2074.149 | -104.296 | -0.033 | 0.046 | 5
294.206 | 82933.578 | 0.982 | 26.918 | 355.776 | 370.027 | 0 | 3917.671 | -2074.149 | -104.296 | -0.033 | 0.046 | 5
294.197 | 82933.383 | 0.982 | 26.927 | 356.023 | 370.095 | 0 | 3917.671 | -2074.149 | -104.296 | -0.033 | 0.046 | 5
294.286 | 82972.773 | 0.982 | 26.937 | 356.023 | 370.095 | 0 | 3917.671 | -2074.149 | -104.296 | -0.033 | 0.045 | 5
294.286 | 82972.773 | 0.982 | 26.937 | 356.342 | 369.421 | 0 | 3917.671 | -2074.149 | -104.296 | -0.033 | 0.045 | 5
294.209 | 82939 | 0.982 | 26.931 | 356.129 | 369.489 | 0 | 3917.671 | -2074.149 | -104.296 | -0.033 | 0.045 | 5
294.209 | 82939 | 0.982 | 26.931 | 356.129 | 369.489 | 0 | 3917.671 | -2074.149 | -104.296 | -0.033 | 0.045 | 5
294.197 | 82929.766 | 0.982 | 26.949 | 356.583 | 369.848 | 0 | 3917.671 | -2074.149 | -104.296 | -0.033 | 0.045 | 5
294.197 | 82929.766 | 0.982 | 26.949 | 356.583 | 369.848 | 0 | 3917.671 | -2074.149 | -104.296 | -0.033 | 0.045 | 5
294.272 | 82965.539 | 0.982 | 26.984 | 357.572 | 370.113 | 0 | 3917.671 | -2074.149 | -104.296 | -0.032 | 0.045 | 5
294.21 | 82935.578 | 0.982 | 26.949 | 357.572 | 370.113 | 0 | 3917.671 | -2074.149 | -104.296 | -0.033 | 0.045 | 5
294.21 | 82935.578 | 0.982 | 26.949 | 356.608 | 370.314 | 0 | 3917.671 | -2074.149 | -104.296 | -0.033 | 0.045 | 5
294.196 | 82927.437 | 0.982 | 26.988 | 357.618 | 370.103 | 0 | 3917.671 | -2074.149 | -104.296 | -0.033 | 0.046 | 5
294.196 | 82927.437 | 0.982 | 26.988 | 357.618 | 370.103 | 0 | 3917.671 | -2074.149 | -104.296 | -0.033 | 0.046 | 5
294.279 | 82971.867 | 0.982 | 26.962 | 357.009 | 370.291 | 0 | 3917.671 | -2074.149 | -104.296 | -0.033 | 0.045 | 5
294.205 | 82931.125 | 0.982 | 26.997 | 358.309 | 370.356 | 0 | 3917.671 | -2074.149 | -104.296 | -0.033 | 0.045 | 5
294.205 | 82931.125 | 0.982 | 26.997 | 357.846 | 370.554 | 0 | 3917.671 | -2074.149 | -104.296 | -0.033 | 0.045 | 5
294.201 | 82930.992 | 0.982 | 26.979 | 357.372 | 370.455 | 0 | 3917.671 | -2074.149 | -104.296 | -0.033 | 0.045 | 5
294.281 | 82973.031 | 0.982 | 26.99 | 357.372 | 370.455 | 0 | 3917.671 | -2074.149 | -104.296 | -0.032 | 0.045 | 5
294.282 | 82957.922 | 0.982 | 38.506 | 728.043 | 763.923 | 0 | 3917.671 | -2074.149 | -104.296 | -0.033 | 0.045 | 7
294.353 | 82994.602 | 0.982 | 38.505 | 727.702 | 763.321 | 0 | 3917.671 | -2074.149 | -104.296 | -0.033 | 0.045 | 7
294.353 | 82994.602 | 0.982 | 38.505 | 728.145 | 763.74 | 0 | 3917.671 | -2074.149 | -104.296 | -0.033 | 0.045 | 7
294.58 | 82911.555 | 0.981 | 38.567 | 729.207 | 763.583 | 0 | 3917.671 | -2074.149 | -104.296 | -0.033 | 0.045 | 7
294.58 | 82911.555 | 0.981 | 38.567 | 729.207 | 763.583 | 0 | 3917.671 | -2074.149 | -104.296 | -0.033 | 0.045 | 7
294.275 | 82962.57 | 0.982 | 38.508 | 728.17 | 764.574 | 0 | 3917.671 | -2074.149 | -104.296 | -0.033 | 0.045 | 7
294.367 | 83005.062 | 0.982 | 38.558 | 730.223 | 764.452 | 0 | 3917.671 | -2074.149 | -104.296 | -0.032 | 0.045 | 7
294.238 | 82934.547 | 0.982 | 38.579 | 730.223 | 764.452 | 0 | 3917.671 | -2074.149 | -104.296 | -0.033 | 0.045 | 7
294.238 | 82934.547 | 0.982 | 38.579 | 730.714 | 764.811 | 0 | 3917.671 | -2074.149 | -104.296 | -0.033 | 0.045 | 7
294.254 | 82945.906 | 0.982 | 38.598 | 731.489 | 764.845 | 0 | 3917.671 | -2074.149 | -104.296 | -0.033 | 0.045 | 7
294.228 | 82931.383 | 0.982 | 38.589 | 731.108 | 764.788 | 0 | 3917.671 | -2074.149 | -104.296 | -0.033 | 0.045 | 7
294.361 | 82997.25 | 0.982 | 38.553 | 731.108 | 764.788 | 0 | 3917.671 | -2074.149 | -104.296 | -0.032 | 0.045 | 7
294.361 | 82997.25 | 0.982 | 38.553 | 729.999 | 765.84 | 0 | 3917.671 | -2074.149 | -104.296 | -0.032 | 0.045 | 7
294.217 | 82925.242 | 0.982 | 38.553 | 729.713 | 765.623 | 0 | 3917.671 | -2074.149 | -104.296 | -0.033 | 0.045 | 7
294.268 | 82952.625 | 0.982 | 38.562 | 730.156 | 765.829 | 0 | 3917.671 | -2074.149 | -104.296 | -0.033 | 0.045 | 7
294.316 | 82976.969 | 0.982 | 38.549 | 729.763 | 766.062 | 0 | 3917.671 | -2074.149 | -104.296 | -0.033 | 0.045 | 7
294.25 | 82943.391 | 0.982 | 38.551 | 729.711 | 766.204 | 0 | 3917.671 | -2074.149 | -104.296 | -0.033 | 0.045 | 7
294.353 | 82990.984 | 0.982 | 38.56 | 730.197 | 766.028 | 0 | 3917.671 | -2074.149 | -104.296 | -0.033 | 0.045 | 7
294.207 | 82920.727 | 0.982 | 38.545 | 729.403 | 765.344 | 0 | 3917.671 | -2074.149 | -104.296 | -0.033 | 0.045 | 7
294.283 | 82957.789 | 0.982 | 38.53 | 728.957 | 766.107 | 0 | 3917.671 | -2074.149 | -104.296 | -0.033 | 0.045 | 7
294.356 | 82979.68 | 0.982 | 49.798 | 1217.709 | 1286.299 | 0 | 3917.671 | -2074.149 | -104.296 | -0.033 | 0.045 | 9
294.376 | 82992.789 | 0.982 | 49.771 | 1218.856 | 1285.439 | 0 | 3917.671 | -2074.149 | -104.296 | -0.033 | 0.045 | 9
294.376 | 82992.789 | 0.982 | 49.771 | 1216.465 | 1285.324 | 0 | 3917.671 | -2074.149 | -104.296 | -0.033 | 0.045 | 9
294.256 | 82928.281 | 0.982 | 49.835 | 1220.351 | 1285.107 | 0 | 3917.671 | -2074.149 | -104.296 | -0.033 | 0.045 | 9
294.256 | 82928.281 | 0.982 | 49.835 | 1219.143 | 1285.622 | 0 | 3917.671 | -2074.149 | -104.296 | -0.033 | 0.045 | 9
294.277 | 82941.516 | 0.982 | 49.823 | 1218.67 | 1286.395 | 0 | 3917.671 | -2074.149 | -104.296 | -0.033 | 0.045 | 9
294.36 | 82979.68 | 0.982 | 49.869 | 1218.67 | 1286.395 | 0 | 3917.671 | -2074.149 | -104.296 | -0.033 | 0.045 | 9
294.36 | 82979.68 | 0.982 | 49.869 | 1221.136 | 1286.229 | 0 | 3917.671 | -2074.149 | -104.296 | -0.033 | 0.045 | 9
294.315 | 82960.891 | 0.982 | 49.923 | 1223.676 | 1285.356 | 0 | 3917.671 | -2074.149 | -104.296 | -0.033 | 0.045 | 9
294.373 | 82990.594 | 0.982 | 49.888 | 1223.676 | 1285.356 | 0 | 3917.671 | -2074.149 | -104.296 | -0.033 | 0.045 | 9
294.373 | 82990.594 | 0.982 | 49.888 | 1222.161 | 1285.908 | 0 | 3917.671 | -2074.149 | -104.296 | -0.033 | 0.045 | 9
294.347 | 82974.711 | 0.982 | 49.801 | 1217.795 | 1285.195 | 0 | 3917.671 | -2074.149 | -104.296 | -0.033 | 0.045 | 9
294.321 | 82963.602 | 0.982 | 49.85 | 1220.153 | 1286.176 | 0 | 3917.671 | -2074.149 | -104.296 | -0.033 | 0.045 | 9
294.321 | 82963.602 | 0.982 | 49.85 | 1220.153 | 1286.176 | 0 | 3917.671 | -2074.149 | -104.296 | -0.033 | 0.045 | 9
294.3 | 82950.945 | 0.982 | 49.746 | 1214.936 | 1284.767 | 0 | 3917.671 | -2074.149 | -104.296 | -0.033 | 0.045 | 9
294.277 | 82939.133 | 0.982 | 49.727 | 1214.936 | 1284.767 | 0 | 3917.671 | -2074.149 | -104.296 | -0.034 | 0.045 | 9
294.277 | 82939.133 | 0.982 | 49.727 | 1213.958 | 1284.621 | 0 | 3917.671 | -2074.149 | -104.296 | -0.034 | 0.045 | 9
294.196 | 82897.477 | 0.982 | 49.751 | 1214.85 | 1283.14 | 0 | 3917.671 | -2074.149 | -104.296 | -0.033 | 0.045 | 9
294.196 | 82897.477 | 0.982 | 49.751 | 1214.85 | 1283.14 | 0 | 3917.671 | -2074.149 | -104.296 | -0.033 | 0.045 | 9
294.384 | 82989.562 | 0.982 | 49.71 | 1213.438 | 1283.281 | 0 | 3917.671 | -2074.149 | -104.296 | -0.033 | 0.045 | 9