## Copy of ASEN 2002_1030_1_WTData
%Atmospheric Temperature [K] | Atmospheric Pressure [Pa] | Atmospheric Density [kg/m^3] | Airspeed [m/s] | PT1 Differential Pressure [Pa] | PT2 Differential Pressure [Pa] | Angle of Attack [deg] | Sting Normal Force [N] | Sting Axial Force [N] | Sting Pitching Moment [Nm] | ELD Probe X axis [mm] | ELD Probe Y axis [mm] | Applied Voltage [V] | Scanivalve Pressure 1 [Pa] | Scanivalve Pressure 2 [Pa] | Scanivalve Pressure 3 [Pa] | Scanivalve Pressure 4 [Pa] | Scanivalve Pressure 5 [Pa] | Scanivalve Pressure 6 [Pa] | Scanivalve Pressure 7 [Pa] | Scanivalve Pressure 8 [Pa] | Scanivalve Pressure 9 [Pa] | Scanivalve Pressure 10 [Pa] | Scanivalve Pressure 11 [Pa] | Scanivalve Pressure 12 [Pa] | Scanivalve Pressure 13 [Pa] | Scanivalve Pressure 14 [Pa] | Scanivalve Pressure 15 [Pa] | Scanivalve Pressure 16 [Pa] | %10/20/202111:08 AM
294.915 | 82772.133 | 0.978 | 4.172 | 8.653 | 9.235 | 0 | 3917.671 | -2074.149 | 101.114 | -0.035 | 0.045 | 1
294.787 | 82708.273 | 0.977 | 4.196 | 8.606 | 9.041 | 0 | 3917.671 | -2074.149 | 59.795 | -0.035 | 0.045 | 1
294.787 | 82708.273 | 0.977 | 4.196 | 8.606 | 9.041 | 0 | 3917.671 | -2074.149 | 59.795 | -0.035 | 0.045 | 1
294.842 | 82736.039 | 0.978 | 4.162 | 8.465 | 9.062 | 0 | 3917.671 | -2074.149 | -30.848 | -0.035 | 0.045 | 1
294.842 | 82736.039 | 0.978 | 4.162 | 8.465 | 9.062 | 0 | 3917.671 | -2074.149 | -30.848 | -0.035 | 0.045 | 1
294.916 | 82775.039 | 0.978 | 4.197 | 8.612 | 9.13 | 0 | 3917.671 | -2074.149 | 104.223 | -0.035 | 0.045 | 1
294.916 | 82775.039 | 0.978 | 4.197 | 8.612 | 9.13 | 0 | 3917.671 | -2074.149 | 104.223 | -0.035 | 0.045 | 1
294.902 | 82766.773 | 0.978 | 4.183 | 8.556 | 8.889 | 0 | 3917.671 | -2074.149 | -8.434 | -0.035 | 0.045 | 1
294.845 | 82737.586 | 0.978 | 4.196 | 8.607 | 8.967 | 0 | 3917.671 | -2074.149 | 26.048 | -0.035 | 0.045 | 1
294.845 | 82737.586 | 0.978 | 4.196 | 8.607 | 8.967 | 0 | 3917.671 | -2074.149 | 26.048 | -0.035 | 0.045 | 1
294.915 | 82772.133 | 0.978 | 4.191 | 8.589 | 9.073 | 0 | 3917.671 | -2074.149 | -17.212 | -0.035 | 0.045 | 1
294.915 | 82772.133 | 0.978 | 4.191 | 8.589 | 9.073 | 0 | 3917.671 | -2074.149 | -17.212 | -0.035 | 0.045 | 1
294.906 | 82769.297 | 0.978 | 4.173 | 8.512 | 8.87 | 0 | 3917.671 | -2074.149 | -11.64 | -0.035 | 0.045 | 1
294.906 | 82769.297 | 0.978 | 4.173 | 8.512 | 8.87 | 0 | 3917.671 | -2074.149 | -11.64 | -0.035 | 0.045 | 1
294.85 | 82737.133 | 0.978 | 4.14 | 8.378 | 9.064 | 0 | 3917.671 | -2074.149 | 24.867 | -0.035 | 0.045 | 1
294.917 | 82773.234 | 0.978 | 4.181 | 8.404 | 8.887 | 0 | 3917.671 | -2074.149 | -12.4 | -0.035 | 0.045 | 1
294.795 | 82713.375 | 0.977 | 4.186 | 8.563 | 9.066 | 0 | 3917.671 | -2074.149 | -4.767 | -0.035 | 0.046 | 1
294.91 | 82768.711 | 0.978 | 4.175 | 8.523 | 8.918 | 0 | 3917.671 | -2074.149 | 62.897 | -0.035 | 0.045 | 1
294.91 | 82768.711 | 0.978 | 4.175 | 8.523 | 8.918 | 0 | 3917.671 | -2074.149 | 62.897 | -0.035 | 0.045 | 1
294.835 | 82731.07 | 0.978 | 4.171 | 8.502 | 8.981 | 0 | 3917.671 | -2074.149 | -104.296 | -0.035 | 0.045 | 1
294.509 | 82814.437 | 0.98 | 14.564 | 103.887 | 108.133 | 0 | 3917.671 | -2074.149 | 104.223 | -0.035 | 0.045 | 3
294.453 | 82786.664 | 0.979 | 14.538 | 103.501 | 107.944 | 0 | 3917.671 | -2074.149 | 104.223 | -0.035 | 0.045 | 3
294.569 | 82845.305 | 0.98 | 14.535 | 103.502 | 108.182 | 0 | 3917.671 | -2074.149 | 104.223 | -0.035 | 0.045 | 3
294.439 | 82778.531 | 0.979 | 14.523 | 103.283 | 108.085 | 0 | 3917.671 | -2074.149 | 104.223 | -0.035 | 0.045 | 3
294.526 | 82823.406 | 0.98 | 14.537 | 103.505 | 107.954 | 0 | 3917.671 | -2074.149 | 104.223 | -0.035 | 0.045 | 3
294.449 | 82787.055 | 0.979 | 14.508 | 103.087 | 107.914 | 0 | 3917.671 | -2074.149 | 104.223 | -0.035 | 0.045 | 3
294.449 | 82787.055 | 0.979 | 14.508 | 103.087 | 107.914 | 0 | 3917.671 | -2074.149 | 104.223 | -0.035 | 0.045 | 3
294.438 | 82782.789 | 0.979 | 14.563 | 103.478 | 107.776 | 0 | 3917.671 | -2074.149 | 104.223 | -0.035 | 0.045 | 3
294.53 | 82824.055 | 0.98 | 14.54 | 103.552 | 107.825 | 0 | 3917.671 | -2074.149 | 104.223 | -0.034 | 0.045 | 3
294.53 | 82824.055 | 0.98 | 14.54 | 103.552 | 107.825 | 0 | 3917.671 | -2074.149 | 104.223 | -0.034 | 0.045 | 3
294.51 | 82813.914 | 0.98 | 14.534 | 103.47 | 107.848 | 0 | 3917.671 | -2074.149 | 104.223 | -0.035 | 0.045 | 3
294.449 | 82784.211 | 0.979 | 14.519 | 103.234 | 108.011 | 0 | 3917.671 | -2074.149 | 104.223 | -0.035 | 0.045 | 3
294.564 | 82843.102 | 0.98 | 14.539 | 103.557 | 107.871 | 0 | 3917.671 | -2074.149 | 104.223 | -0.034 | 0.045 | 3
294.434 | 82777.883 | 0.979 | 14.568 | 103.936 | 108.199 | 0 | 3917.671 | -2074.149 | 104.223 | -0.035 | 0.045 | 3
294.525 | 82817.469 | 0.98 | 14.553 | 103.731 | 108.12 | 0 | 3917.671 | -2074.149 | 104.223 | -0.035 | 0.045 | 3
294.503 | 82811.656 | 0.98 | 14.57 | 103.98 | 108.189 | 0 | 3917.671 | -2074.149 | 104.223 | -0.035 | 0.045 | 3
294.441 | 82782.406 | 0.979 | 14.587 | 104.201 | 108.245 | 0 | 3917.671 | -2074.149 | 104.223 | -0.035 | 0.045 | 3
294.557 | 82841.875 | 0.98 | 14.578 | 104.115 | 108.279 | 0 | 3917.671 | -2074.149 | 104.223 | -0.035 | 0.045 | 3
294.539 | 82757.992 | 0.979 | 14.595 | 104.254 | 108.304 | 0 | 3917.671 | -2074.149 | 104.223 | -0.035 | 0.045 | 3
294.892 | 82756.508 | 0.978 | 14.575 | 103.844 | 108.333 | 0 | 3917.671 | -2074.149 | 104.223 | -0.035 | 0.045 | 3
294.433 | 82788.734 | 0.98 | 26.867 | 353.535 | 367.321 | 0 | 3917.671 | -2074.149 | 104.223 | -0.035 | 0.045 | 5
294.513 | 82830.445 | 0.98 | 26.858 | 353.391 | 367.748 | 0 | 3917.671 | -2074.149 | 104.223 | -0.034 | 0.045 | 5
294.513 | 82830.445 | 0.98 | 26.858 | 353.391 | 367.748 | 0 | 3917.671 | -2074.149 | 104.223 | -0.034 | 0.045 | 5
294.402 | 82774.336 | 0.979 | 26.858 | 353.281 | 367.391 | 0 | 3917.671 | -2074.149 | 104.223 | -0.035 | 0.045 | 5
294.443 | 82793.703 | 0.98 | 26.861 | 353.385 | 367.357 | 0 | 3917.671 | -2074.149 | 104.223 | -0.035 | 0.045 | 5
294.443 | 82793.703 | 0.98 | 26.861 | 353.385 | 367.357 | 0 | 3917.671 | -2074.149 | 104.223 | -0.035 | 0.045 | 5
294.51 | 82826.312 | 0.98 | 26.834 | 352.73 | 367.527 | 0 | 3917.671 | -2074.149 | -7.727 | -0.034 | 0.045 | 5
294.51 | 82826.312 | 0.98 | 26.834 | 352.73 | 367.527 | 0 | 3917.671 | -2074.149 | -7.727 | -0.034 | 0.045 | 5
294.399 | 82769.937 | 0.98 | 26.866 | 353.397 | 367.773 | 0 | 3917.671 | -2074.149 | 4.497 | -0.035 | 0.045 | 5
294.527 | 82791.57 | 0.98 | 26.812 | 353.6 | 367.313 | 0 | 3917.671 | -2074.149 | 90.812 | -0.035 | 0.045 | 5
294.446 | 82791.57 | 0.98 | 26.812 | 352.079 | 367.345 | 0 | 3917.671 | -2074.149 | -17.187 | -0.035 | 0.045 | 5
294.513 | 82825.867 | 0.98 | 26.817 | 352.287 | 367.071 | 0 | 3917.671 | -2074.149 | 98.071 | -0.035 | 0.045 | 5
294.513 | 82825.867 | 0.98 | 26.817 | 352.287 | 367.071 | 0 | 3917.671 | -2074.149 | 98.071 | -0.035 | 0.045 | 5
294.398 | 82768.586 | 0.979 | 26.834 | 352.616 | 366.625 | 0 | 3917.671 | -2074.149 | -104.296 | -0.035 | 0.045 | 5
294.525 | 82831.672 | 0.98 | 26.788 | 352.006 | 366.933 | 0 | 3917.671 | -2074.149 | 104.223 | -0.035 | 0.045 | 5
294.462 | 82800.617 | 0.98 | 26.81 | 352.056 | 366.561 | 0 | 3917.671 | -2074.149 | 6.721 | -0.035 | 0.045 | 5
294.523 | 82830.836 | 0.98 | 26.824 | 352.489 | 366.623 | 0 | 3917.671 | -2074.149 | 91.616 | -0.035 | 0.045 | 5
294.523 | 82830.836 | 0.98 | 26.824 | 352.489 | 366.623 | 0 | 3917.671 | -2074.149 | 91.616 | -0.035 | 0.045 | 5
294.517 | 82829.672 | 0.98 | 26.773 | 351.14 | 366.588 | 0 | 3917.671 | -2074.149 | -6.439 | -0.035 | 0.045 | 5
294.517 | 82829.672 | 0.98 | 26.773 | 351.14 | 366.588 | 0 | 3917.671 | -2074.149 | -6.439 | -0.035 | 0.045 | 5
294.376 | 82777.109 | 0.98 | 38.442 | 723.819 | 757.756 | 0 | 3917.671 | -2074.149 | -104.296 | -0.035 | 0.045 | 7
294.491 | 82836.07 | 0.98 | 38.433 | 723.712 | 757.847 | 0 | 3917.671 | -2074.149 | -104.296 | -0.035 | 0.045 | 7
294.445 | 82814.242 | 0.98 | 38.387 | 721.819 | 758.208 | 0 | 3917.671 | -2074.149 | -104.296 | -0.035 | 0.045 | 7
294.445 | 82814.242 | 0.98 | 38.387 | 721.913 | 757.639 | 0 | 3917.671 | -2074.149 | -104.296 | -0.035 | 0.045 | 7
294.367 | 82773.234 | 0.98 | 38.336 | 721.222 | 757.225 | 0 | 3917.671 | -2074.149 | -104.296 | -0.035 | 0.045 | 7
294.367 | 82773.234 | 0.98 | 38.336 | 719.826 | 757.24 | 0 | 3917.671 | -2074.149 | -104.296 | -0.035 | 0.045 | 7
294.359 | 82766.969 | 0.98 | 38.33 | 718.868 | 757.267 | 0 | 3917.671 | -2074.149 | -104.296 | -0.035 | 0.045 | 7
294.359 | 82766.969 | 0.98 | 38.33 | 719.555 | 756.753 | 0 | 3917.671 | -2074.149 | -104.296 | -0.035 | 0.045 | 7
294.421 | 82800.031 | 0.98 | 38.341 | 720.118 | 755.876 | 0 | 3917.671 | -2074.149 | -104.296 | -0.035 | 0.045 | 7
294.421 | 82800.031 | 0.98 | 38.341 | 720.118 | 755.876 | 0 | 3917.671 | -2074.149 | -104.296 | -0.035 | 0.045 | 7
294.491 | 82833.164 | 0.98 | 38.369 | 719.433 | 756.883 | 0 | 3917.671 | -2074.149 | -104.296 | -0.035 | 0.045 | 7
294.491 | 82833.164 | 0.98 | 38.369 | 721.295 | 755.973 | 0 | 3917.671 | -2074.149 | -104.296 | -0.035 | 0.045 | 7
294.35 | 82766.195 | 0.98 | 38.355 | 720.509 | 755.251 | 0 | 3917.671 | -2074.149 | -104.296 | -0.035 | 0.045 | 7
294.439 | 82804.75 | 0.98 | 38.317 | 719.203 | 755.082 | 0 | 3917.671 | -2074.149 | -104.296 | -0.035 | 0.045 | 7
294.423 | 82802.164 | 0.98 | 38.343 | 720.194 | 755.096 | 0 | 3917.671 | -2074.149 | -104.296 | -0.035 | 0.045 | 7
294.482 | 82831.156 | 0.98 | 38.302 | 719.757 | 755.824 | 0 | 3917.671 | -2074.149 | -104.296 | -0.035 | 0.045 | 7
294.482 | 82831.156 | 0.98 | 38.302 | 718.784 | 754.328 | 0 | 3917.671 | -2074.149 | -104.296 | -0.035 | 0.045 | 7
294.456 | 82818.57 | 0.98 | 38.341 | 721.177 | 754.766 | 0 | 3917.671 | -2074.149 | -104.296 | -0.035 | 0.045 | 7
294.435 | 82807.07 | 0.98 | 38.347 | 720.177 | 754.845 | 0 | 3917.671 | -2074.149 | -104.296 | -0.035 | 0.045 | 7
294.376 | 82779.109 | 0.98 | 38.319 | 720.37 | 754.563 | 0 | 3917.671 | -2074.149 | -104.296 | -0.035 | 0.045 | 7
294.374 | 82784.016 | 0.98 | 49.906 | 1220.031 | 1284.628 | 0 | 3917.671 | -2074.149 | -104.296 | -0.036 | 0.045 | 9
294.496 | 82847.945 | 0.98 | 49.852 | 1220.669 | 1284.581 | 0 | 3917.671 | -2074.149 | -104.296 | -0.035 | 0.045 | 9
294.496 | 82847.945 | 0.98 | 49.852 | 1217.793 | 1285.464 | 0 | 3917.671 | -2074.149 | -104.296 | -0.035 | 0.045 | 9
294.348 | 82775.82 | 0.98 | 49.855 | 1217.504 | 1284.159 | 0 | 3917.671 | -2074.149 | 104.223 | -0.035 | 0.045 | 9
294.407 | 82800.805 | 0.98 | 49.851 | 1217.504 | 1284.159 | 0 | 3917.671 | -2074.149 | -104.296 | -0.035 | 0.045 | 9
294.417 | 82809.398 | 0.98 | 49.857 | 1217.433 | 1283.981 | 0 | 3917.671 | -2074.149 | -104.296 | -0.036 | 0.045 | 9
294.417 | 82809.398 | 0.98 | 49.857 | 1217.833 | 1284.604 | 0 | 3917.671 | -2074.149 | -104.296 | -0.035 | 0.045 | 9
294.298 | 82747.469 | 0.98 | 49.905 | 1219.719 | 1281.804 | 0 | 3917.671 | -2074.149 | 46.692 | -0.035 | 0.045 | 9
294.298 | 82747.469 | 0.98 | 49.905 | 1219.719 | 1281.804 | 0 | 3917.671 | -2074.149 | 46.692 | -0.035 | 0.045 | 9
294.378 | 82787.633 | 0.98 | 49.842 | 1216.899 | 1283.591 | 0 | 3917.671 | -2074.149 | -104.296 | -0.035 | 0.045 | 9
294.279 | 82739.719 | 0.979 | 49.885 | 1218.725 | 1283.128 | 0 | 3917.671 | -2074.149 | -12.556 | -0.035 | 0.045 | 9
294.279 | 82739.719 | 0.979 | 49.885 | 1218.725 | 1283.128 | 0 | 3917.671 | -2074.149 | -12.556 | -0.035 | 0.045 | 9
294.37 | 82781.242 | 0.98 | 49.902 | 1219.819 | 1282.642 | 0 | 3917.671 | -2074.149 | 104.223 | -0.035 | 0.045 | 9
294.37 | 82781.242 | 0.98 | 49.902 | 1219.819 | 1282.642 | 0 | 3917.671 | -2074.149 | 104.223 | -0.035 | 0.045 | 9
294.381 | 82788.602 | 0.98 | 49.931 | 1221.264 | 1283.813 | 0 | 3917.671 | -2074.149 | -43.081 | -0.035 | 0.045 | 9
294.406 | 82801.586 | 0.98 | 49.969 | 1221.264 | 1283.813 | 0 | 3917.671 | -2074.149 | 104.223 | -0.035 | 0.045 | 9
294.434 | 82813.336 | 0.98 | 49.931 | 1223.206 | 1282.57 | 0 | 3917.671 | -2074.149 | -104.296 | -0.035 | 0.045 | 9
294.268 | 82732.617 | 0.979 | 49.828 | 1221.421 | 1284.48 | 0 | 3917.671 | -2074.149 | -104.296 | -0.035 | 0.045 | 9
294.268 | 82732.617 | 0.98 | 49.863 | 1215.903 | 1282.842 | 0 | 3917.671 | -2074.149 | -104.296 | -0.035 | 0.045 | 9
294.42 | 82808.172 | 0.98 | 49.961 | 1222.878 | 1284.38 | 0 | 3917.671 | -2074.149 | 104.223 | -0.036 | 0.045 | 9