## ASEN 2002_1030_6_WTData
%Atmospheric Temperature [K] | Atmospheric Pressure [Pa] | Atmospheric Density [kg/m^3] | Airspeed [m/s] | PT1 Differential Pressure [Pa] | PT2 Differential Pressure [Pa] | Angle of Attack [deg] | Sting Normal Force [N] | Sting Axial Force [N] | Sting Pitching Moment [Nm] | ELD Probe X axis [mm] | ELD Probe Y axis [mm] | Applied Voltage [V] | Scanivalve Pressure 1 [Pa] | Scanivalve Pressure 2 [Pa] | Scanivalve Pressure 3 [Pa] | Scanivalve Pressure 4 [Pa] | Scanivalve Pressure 5 [Pa] | Scanivalve Pressure 6 [Pa] | Scanivalve Pressure 7 [Pa] | Scanivalve Pressure 8 [Pa] | Scanivalve Pressure 9 [Pa] | Scanivalve Pressure 10 [Pa] | Scanivalve Pressure 11 [Pa] | Scanivalve Pressure 12 [Pa] | Scanivalve Pressure 13 [Pa] | Scanivalve Pressure 14 [Pa] | Scanivalve Pressure 15 [Pa] | Scanivalve Pressure 16 [Pa] | %10/27/202111:10 AM
294.279 | 82111.852 | 0.972 | 6.766 | 22.251 | 23.297 | 0 | 3917.671 | -2074.149 | 67.423 | -0.034 | 0.045 | -5.082 | 4.02 | 4.391 | 5.02 | 5.624 | 4.472 | 4.815 | 4.612 | 3.915 | 4.073 | 4.227 | 4.364 | 4.189 | 3.35 | 4.362 | 3.385 | 1.5
294.201 | 82070.977 | 0.972 | 6.767 | 22.251 | 23.216 | 0 | 3917.671 | -2074.149 | -104.296 | -0.035 | 0.045 | -4.866 | 3.462 | 3.32 | 3.555 | 5.191 | 4.472 | 5.564 | 4.29 | 4.25 | 3.655 | 5.072 | 4.044 | 4.608 | 3.873 | 4.569 | 2.821 | 1.5
294.201 | 82070.977 | 0.972 | 6.767 | 22.251 | 23.216 | 0 | 3917.671 | -2074.149 | -104.296 | -0.035 | 0.045 | -4.974 | 3.797 | 4.284 | 4.183 | 4.542 | 4.576 | 5.778 | 5.47 | 4.81 | 3.76 | 5.072 | 3.831 | 4.922 | 4.397 | 4.465 | 3.498 | 1.5
294.163 | 82049.344 | 0.972 | 6.764 | 22.227 | 23.268 | 0 | 3917.671 | -2074.149 | 69.853 | -0.035 | 0.045 | -5.298 | 3.797 | 4.284 | 4.392 | 5.408 | 4.784 | 4.815 | 4.827 | 4.139 | 4.073 | 4.121 | 4.576 | 3.875 | 4.292 | 4.05 | 3.611 | 1.5
294.163 | 82049.344 | 0.972 | 6.764 | 22.227 | 23.268 | 0 | 3917.671 | -2074.149 | 69.853 | -0.035 | 0.045 | -5.298 | 4.467 | 3.32 | 4.288 | 4.542 | 4.368 | 5.35 | 5.47 | 3.244 | 4.282 | 5.072 | 4.789 | 5.341 | 4.292 | 4.258 | 3.272 | 1.5
294.284 | 82112.492 | 0.972 | 6.742 | 22.091 | 23.201 | 0 | 3917.671 | -2074.149 | 28.397 | -0.034 | 0.045 | -5.514 | 4.578 | 3.962 | 5.542 | 4.542 | 4.992 | 4.922 | 5.47 | 3.803 | 4.177 | 4.544 | 3.725 | 3.875 | 4.397 | 4.777 | 3.385 | 1.5
294.209 | 82076.461 | 0.972 | 6.76 | 22.205 | 23.229 | 0 | 3917.671 | -2074.149 | 49.046 | -0.034 | 0.045 | -5.298 | 3.573 | 4.284 | 4.392 | 4.759 | 4.16 | 5.136 | 4.505 | 3.803 | 3.655 | 5.072 | 3.831 | 4.398 | 3.873 | 4.673 | 2.934 | 1.5
294.209 | 82076.461 | 0.972 | 6.76 | 22.205 | 23.229 | 0 | 3917.671 | -2074.149 | 49.046 | -0.034 | 0.045 | -4.001 | 3.685 | 3.962 | 3.974 | 4.65 | 4.784 | 5.243 | 4.934 | 4.698 | 3.655 | 5.178 | 3.831 | 5.026 | 4.187 | 4.465 | 3.272 | 1.5
294.164 | 82049.727 | 0.972 | 6.734 | 22.034 | 23.307 | 0 | 3917.671 | -2074.149 | -36.711 | -0.035 | 0.046 | -4.757 | 3.797 | 4.498 | 4.915 | 4.759 | 4.576 | 5.457 | 5.47 | 4.922 | 4.282 | 4.649 | 4.044 | 4.398 | 5.339 | 5.712 | 3.724 | 1.5
294.164 | 82049.727 | 0.972 | 6.734 | 22.034 | 23.307 | 0 | 3917.671 | -2074.149 | -36.711 | -0.035 | 0.046 | -5.19 | 4.132 | 3.962 | 4.497 | 5.191 | 4.68 | 4.708 | 4.505 | 3.691 | 4.803 | 4.966 | 4.257 | 3.875 | 4.606 | 4.05 | 3.611 | 1.5
294.212 | 82076.203 | 0.972 | 6.735 | 22.099 | 23.307 | 0 | 3917.671 | -2074.149 | 104.223 | -0.034 | 0.046 | -5.731 | 4.132 | 2.784 | 4.497 | 4.326 | 4.68 | 5.029 | 4.827 | 4.027 | 4.281 | 4.861 | 4.683 | 4.293 | 4.397 | 4.569 | 3.949 | 1.5
294.212 | 82076.203 | 0.972 | 6.735 | 22.04 | 23.14 | 0 | 3917.671 | -2074.149 | 104.223 | -0.034 | 0.046 | -5.298 | 4.69 | 3.534 | 4.288 | 4.542 | 4.888 | 5.243 | 5.148 | 4.027 | 4.385 | 4.649 | 4.789 | 4.608 | 4.187 | 3.842 | 3.498 | 1.5
294.281 | 82106.555 | 0.972 | 6.755 | 22.178 | 23.217 | 0 | 3917.671 | -2074.149 | 30.205 | -0.034 | 0.046 | -5.406 | 4.02 | 3.962 | 4.601 | 4.542 | 3.952 | 5.243 | 4.183 | 4.25 | 3.655 | 4.544 | 3.405 | 4.188 | 3.873 | 4.362 | 2.37 | 1.5
294.281 | 82106.555 | 0.972 | 6.755 | 22.178 | 23.217 | 0 | 3917.671 | -2074.149 | 30.205 | -0.034 | 0.046 | -5.082 | 3.35 | 4.391 | 4.183 | 5.083 | 4.16 | 5.136 | 4.827 | 4.362 | 4.177 | 4.332 | 3.618 | 4.397 | 4.396 | 5.192 | 3.385 | 1.5
294.285 | 82112.82 | 0.972 | 6.691 | 21.761 | 23.164 | 0 | 3917.671 | -2074.149 | 36.127 | -0.034 | 0.045 | -5.082 | 4.132 | 3.855 | 4.706 | 5.407 | 4.68 | 5.457 | 4.612 | 4.362 | 4.072 | 4.438 | 4.257 | 4.607 | 4.082 | 4.466 | 3.047 | 1.5
294.285 | 82112.82 | 0.972 | 6.691 | 21.761 | 23.164 | 0 | 3917.671 | -2074.149 | 36.127 | -0.034 | 0.045 | -5.731 | 4.467 | 3.106 | 4.497 | 4.434 | 5.2 | 4.494 | 4.719 | 3.244 | 4.385 | 3.91 | 4.363 | 3.874 | 4.815 | 4.569 | 3.611 | 1.5
294.222 | 82080.469 | 0.972 | 6.714 | 21.907 | 23.099 | 0 | 3917.671 | -2074.149 | 81.517 | -0.035 | 0.045 | -4.866 | 4.355 | 3.855 | 4.601 | 4.65 | 4.888 | 4.815 | 5.256 | 4.698 | 3.968 | 4.966 | 4.789 | 5.13 | 5.234 | 4.362 | 3.724 | 1.5
294.288 | 82113.461 | 0.972 | 6.73 | 22.067 | 23.112 | 0 | 3917.671 | -2074.149 | -9.217 | -0.034 | 0.045 | -4.649 | 4.132 | 3.962 | 4.706 | 5.299 | 4.368 | 4.922 | 4.827 | 4.027 | 3.341 | 4.015 | 3.512 | 4.607 | 3.559 | 4.362 | 2.37 | 1.5
294.161 | 82050.57 | 0.972 | 6.728 | 22.012 | 23.105 | 0 | 3917.671 | -2074.149 | 81.537 | -0.035 | 0.045 | -5.082 | 3.35 | 4.498 | 4.183 | 5.624 | 4.056 | 5.029 | 4.398 | 4.474 | 3.759 | 4.438 | 3.831 | 4.607 | 4.291 | 4.362 | 3.724 | 1.5
294.28 | 82110.367 | 0.972 | 6.704 | 21.995 | 23.21 | 0 | 3917.671 | -2074.149 | 73.325 | -0.035 | 0.045 | -4.757 | 3.35 | 4.177 | 4.497 | 5.083 | 4.68 | 5.35 | 4.934 | 4.362 | 3.968 | 4.755 | 3.618 | 4.712 | 4.605 | 4.569 | 3.837 | 1.5
294.686 | 82070.977 | 0.97 | 17.611 | 150.458 | 156.448 | 0 | 3917.671 | -2074.149 | -104.296 | -0.035 | 0.045 | -5.406 | 4.69 | 3.534 | 4.81 | 4.867 | 4.68 | 5.243 | 5.041 | 3.915 | 4.595 | 4.227 | 4.044 | 4.712 | 4.397 | 4.777 | 3.385 | 3.5
294.697 | 82077.492 | 0.97 | 17.641 | 150.984 | 156.639 | 0 | 3917.671 | -2074.149 | -104.296 | -0.034 | 0.045 | -5.082 | 4.467 | 3.534 | 4.915 | 5.516 | 4.784 | 5.243 | 5.363 | 3.915 | 5.013 | 4.966 | 4.257 | 4.398 | 4.816 | 4.362 | 3.385 | 3.5
294.599 | 82030.094 | 0.97 | 17.669 | 150.984 | 156.639 | 0 | 3917.671 | -2074.149 | -104.296 | -0.034 | 0.046 | -4.757 | 4.244 | 3.962 | 3.869 | 5.299 | 3.952 | 5.029 | 4.29 | 4.027 | 3.655 | 4.966 | 3.299 | 4.608 | 3.873 | 4.881 | 2.821 | 3.5
294.619 | 82037.656 | 0.97 | 17.659 | 151.249 | 156.748 | 0 | 3917.671 | -2074.149 | -104.296 | -0.035 | 0.046 | -4.649 | 3.35 | 3.962 | 3.66 | 4.867 | 4.368 | 5.564 | 4.612 | 4.027 | 3.968 | 4.649 | 4.364 | 3.979 | 3.873 | 4.258 | 3.272 | 3.5
294.677 | 82067.164 | 0.97 | 17.656 | 151.226 | 156.817 | 0 | 3917.671 | -2074.149 | -104.296 | -0.034 | 0.045 | -5.082 | 3.35 | 4.391 | 4.81 | 5.407 | 4.472 | 5.35 | 5.041 | 4.362 | 4.073 | 5.178 | 3.938 | 4.398 | 4.292 | 4.985 | 2.934 | 3.5
294.566 | 82010.922 | 0.97 | 17.673 | 151.226 | 156.817 | 0 | 3917.671 | -2074.149 | -104.296 | -0.034 | 0.046 | -4.433 | 3.797 | 4.391 | 4.706 | 5.299 | 4.784 | 5.029 | 4.505 | 4.139 | 3.864 | 4.649 | 4.257 | 4.712 | 4.816 | 4.881 | 3.272 | 3.5
294.699 | 82077.234 | 0.97 | 17.679 | 151.629 | 156.865 | 0 | 3917.671 | -2074.149 | -104.296 | -0.034 | 0.045 | -4.757 | 4.132 | 3.855 | 4.392 | 4.975 | 4.68 | 4.815 | 5.148 | 3.691 | 3.864 | 4.121 | 4.257 | 3.979 | 4.711 | 3.946 | 3.498 | 3.5
294.699 | 82077.234 | 0.97 | 17.679 | 151.629 | 156.865 | 0 | 3917.671 | -2074.149 | -104.296 | -0.034 | 0.045 | -4.974 | 4.132 | 3.962 | 4.706 | 5.516 | 4.576 | 4.601 | 4.827 | 4.25 | 4.177 | 4.332 | 3.938 | 4.398 | 4.606 | 4.985 | 4.062 | 3.5
294.627 | 82041.789 | 0.97 | 17.672 | 151.481 | 156.997 | 0 | 3917.671 | -2074.149 | -104.296 | -0.035 | 0.045 | -4.325 | 4.132 | 3.748 | 4.706 | 4.867 | 4.264 | 4.922 | 5.041 | 3.915 | 3.968 | 4.755 | 4.364 | 4.503 | 4.187 | 4.258 | 3.16 | 3.5
294.627 | 82041.789 | 0.97 | 17.672 | 151.481 | 156.997 | 0 | 3917.671 | -2074.149 | -104.296 | -0.035 | 0.045 | -5.19 | 3.685 | 4.391 | 4.287 | 4.975 | 4.472 | 5.136 | 4.183 | 4.25 | 3.55 | 5.072 | 3.831 | 4.922 | 3.664 | 4.569 | 2.595 | 3.5
294.564 | 82011.367 | 0.97 | 17.664 | 151.308 | 156.995 | 0 | 3917.671 | -2074.149 | -104.296 | -0.035 | 0.045 | -4.974 | 3.35 | 4.177 | 4.183 | 5.407 | 4.16 | 5.35 | 4.827 | 4.139 | 3.759 | 4.861 | 3.831 | 4.084 | 4.397 | 5.089 | 3.498 | 3.5
294.69 | 82073.625 | 0.97 | 17.653 | 151.176 | 156.947 | 0 | 3917.671 | -2074.149 | -104.296 | -0.034 | 0.045 | -4.541 | 3.909 | 4.391 | 4.601 | 5.624 | 4.472 | 5.671 | 4.612 | 5.033 | 4.281 | 5.495 | 3.725 | 4.817 | 4.083 | 4.569 | 3.16 | 3.5
294.69 | 82073.625 | 0.97 | 17.653 | 151.176 | 156.947 | 0 | 3917.671 | -2074.149 | -104.296 | -0.034 | 0.045 | -4.325 | 4.244 | 4.069 | 4.497 | 5.299 | 4.784 | 4.494 | 4.934 | 3.803 | 4.072 | 4.227 | 4.47 | 4.398 | 4.92 | 3.739 | 3.047 | 3.5
294.623 | 82038.555 | 0.97 | 17.672 | 151.475 | 157.063 | 0 | 3917.671 | -2074.149 | -104.296 | -0.035 | 0.045 | -5.622 | 4.02 | 3.534 | 4.601 | 4.65 | 4.68 | 4.494 | 5.041 | 3.691 | 4.699 | 3.91 | 4.044 | 4.084 | 4.815 | 4.258 | 3.272 | 3.5
294.683 | 82068.844 | 0.97 | 17.669 | 151.451 | 157.168 | 0 | 3917.671 | -2074.149 | -104.296 | -0.034 | 0.045 | -5.082 | 4.244 | 4.177 | 4.706 | 5.191 | 4.472 | 5.35 | 5.47 | 4.139 | 5.012 | 4.755 | 4.47 | 4.712 | 4.815 | 4.984 | 3.724 | 3.5
294.683 | 82068.844 | 0.97 | 17.669 | 151.451 | 157.168 | 0 | 3917.671 | -2074.149 | -104.296 | -0.034 | 0.045 | -4.649 | 3.909 | 4.391 | 4.601 | 5.083 | 4.888 | 4.922 | 5.148 | 4.027 | 4.49 | 4.649 | 4.151 | 4.503 | 4.605 | 4.153 | 2.482 | 3.5
294.578 | 82016.539 | 0.97 | 17.667 | 151.368 | 157.294 | 0 | 3917.671 | -2074.149 | -104.296 | -0.035 | 0.046 | -4.541 | 2.903 | 3.855 | 4.078 | 5.191 | 3.952 | 4.922 | 4.827 | 5.033 | 3.759 | 4.861 | 3.725 | 4.398 | 4.082 | 4.569 | 2.934 | 3.5
294.611 | 82031.195 | 0.97 | 17.703 | 151.998 | 157.41 | 0 | 3917.671 | -2074.149 | -104.296 | -0.034 | 0.046 | -4.866 | 3.685 | 4.712 | 4.287 | 5.191 | 4.68 | 4.387 | 5.363 | 4.25 | 4.072 | 4.755 | 3.725 | 4.608 | 4.396 | 4.569 | 3.047 | 3.5
294.624 | 82038.945 | 0.97 | 17.69 | 151.783 | 157.372 | 0 | 3917.671 | -2074.149 | -104.296 | -0.034 | 0.045 | -4.217 | 3.908 | 4.605 | 4.81 | 5.407 | 4.368 | 5.136 | 4.719 | 4.698 | 4.177 | 4.966 | 4.257 | 4.503 | 4.501 | 4.569 | 3.272 | 3.5
294.624 | 82038.945 | 0.97 | 17.69 | 151.783 | 157.372 | 0 | 3917.671 | -2074.149 | -104.296 | -0.034 | 0.045 | -4.974 | 3.908 | 3.962 | 4.81 | 5.191 | 4.888 | 4.601 | 4.183 | 4.139 | 4.594 | 4.438 | 4.151 | 4.084 | 4.501 | 4.05 | 3.837 | 3.5
294.217 | 82081.109 | 0.972 | 29.821 | 431.436 | 448.482 | 0 | 3917.671 | -2074.149 | 104.223 | -0.034 | 0.045 | -4.974 | 4.355 | 3.855 | 4.183 | 4.65 | 4.264 | 4.815 | 4.612 | 4.139 | 4.282 | 4.966 | 5.109 | 4.712 | 5.234 | 4.777 | 3.272 | 5.5
294.237 | 82088.602 | 0.972 | 29.807 | 431.764 | 448.955 | 0 | 3917.671 | -2074.149 | 104.223 | -0.035 | 0.046 | -5.19 | 3.685 | 3.427 | 4.706 | 5.624 | 4.784 | 5.564 | 4.398 | 3.579 | 3.864 | 4.544 | 3.299 | 4.293 | 4.292 | 5.296 | 3.16 | 5.5
294.15 | 82044.5 | 0.972 | 29.804 | 431.556 | 448.984 | 0 | 3917.671 | -2074.149 | 104.223 | -0.035 | 0.046 | -4.217 | 2.903 | 3.534 | 3.974 | 4.975 | 3.848 | 5.029 | 4.505 | 4.922 | 3.968 | 4.966 | 2.98 | 3.665 | 3.664 | 4.569 | 3.385 | 5.5
294.286 | 82113.852 | 0.972 | 29.818 | 432.133 | 448.626 | 0 | 3917.671 | -2074.149 | 104.223 | -0.034 | 0.046 | -5.406 | 3.462 | 4.498 | 4.706 | 5.299 | 3.64 | 4.708 | 5.041 | 4.027 | 3.864 | 5.283 | 4.47 | 4.398 | 4.083 | 4.777 | 3.16 | 5.5
294.197 | 82071.297 | 0.972 | 29.821 | 432.128 | 448.497 | 0 | 3917.671 | -2074.149 | 104.223 | -0.035 | 0.045 | -3.568 | 4.02 | 4.391 | 4.392 | 5.407 | 4.472 | 5.243 | 5.256 | 3.02 | 3.655 | 4.861 | 4.576 | 4.922 | 3.978 | 4.258 | 3.498 | 5.5
294.236 | 82086.922 | 0.972 | 29.803 | 431.615 | 448.877 | 0 | 3917.671 | -2074.149 | 104.223 | -0.035 | 0.045 | -4.866 | 3.685 | 3.213 | 4.078 | 4.326 | 4.68 | 4.815 | 5.685 | 4.139 | 4.386 | 3.804 | 3.299 | 3.875 | 4.816 | 4.258 | 3.611 | 5.5
294.248 | 82095.32 | 0.972 | 29.83 | 432.445 | 448.837 | 0 | 3917.671 | -2074.149 | 104.223 | -0.034 | 0.046 | -5.406 | 4.579 | 3.962 | 4.392 | 5.299 | 4.784 | 4.494 | 5.577 | 4.25 | 4.491 | 4.544 | 4.257 | 4.712 | 4.397 | 4.362 | 3.837 | 5.5
294.248 | 82095.32 | 0.972 | 29.83 | 432.445 | 448.837 | 0 | 3917.671 | -2074.149 | 104.223 | -0.034 | 0.046 | -5.19 | 4.467 | 4.069 | 4.706 | 5.191 | 3.952 | 5.457 | 4.612 | 4.139 | 3.968 | 4.755 | 4.151 | 4.712 | 4.397 | 5.296 | 3.272 | 5.5
294.272 | 82106.812 | 0.972 | 29.831 | 432.502 | 448.517 | 0 | 3917.671 | -2074.149 | 104.223 | -0.034 | 0.045 | -4.866 | 2.568 | 3.427 | 3.555 | 5.624 | 3.848 | 4.922 | 3.754 | 4.139 | 3.342 | 4.861 | 3.725 | 4.189 | 3.978 | 4.154 | 3.047 | 5.5
294.272 | 82106.812 | 0.972 | 29.831 | 432.502 | 448.517 | 0 | 3917.671 | -2074.149 | 104.223 | -0.034 | 0.045 | -4.433 | 3.685 | 3.534 | 3.974 | 5.299 | 5.096 | 5.136 | 4.398 | 4.027 | 3.968 | 5.812 | 4.257 | 4.293 | 4.397 | 4.258 | 3.724 | 5.5
294.245 | 82097 | 0.972 | 29.789 | 431.277 | 448.563 | 0 | 3917.671 | -2074.149 | 104.223 | -0.035 | 0.046 | -4.757 | 4.132 | 4.926 | 5.02 | 5.624 | 4.576 | 5.564 | 5.041 | 4.25 | 4.177 | 4.544 | 4.576 | 4.817 | 4.92 | 4.154 | 3.837 | 5.5
294.26 | 82098.094 | 0.972 | 29.82 | 432.15 | 448.746 | 0 | 3917.671 | -2074.149 | 104.223 | -0.034 | 0.045 | -5.082 | 3.462 | 3.641 | 4.915 | 5.516 | 4.888 | 5.564 | 5.256 | 3.356 | 4.803 | 4.438 | 4.576 | 3.56 | 3.873 | 3.635 | 3.949 | 5.5
294.26 | 82098.094 | 0.972 | 29.82 | 432.15 | 448.746 | 0 | 3917.671 | -2074.149 | 104.223 | -0.034 | 0.045 | -4.974 | 4.69 | 3.534 | 3.66 | 4.542 | 4.16 | 4.601 | 4.827 | 3.691 | 4.385 | 4.861 | 4.257 | 4.712 | 4.501 | 4.362 | 3.272 | 5.5
294.262 | 82103.586 | 0.972 | 29.775 | 430.856 | 448.173 | 0 | 3917.671 | -2074.149 | 104.223 | -0.035 | 0.045 | -5.19 | 4.355 | 4.069 | 4.706 | 5.299 | 4.888 | 5.029 | 4.934 | 4.474 | 3.968 | 5.283 | 5.108 | 4.816 | 4.396 | 4.362 | 3.16 | 5.5
294.175 | 82056.898 | 0.972 | 29.813 | 430.856 | 448.173 | 0 | 3917.671 | -2074.149 | -104.296 | -0.034 | 0.046 | -5.082 | 3.797 | 3.962 | 3.974 | 4.326 | 4.264 | 6.098 | 4.827 | 4.139 | 3.132 | 4.121 | 3.405 | 4.502 | 3.873 | 4.673 | 2.257 | 5.5
294.175 | 82056.898 | 0.972 | 29.813 | 431.852 | 448.242 | 0 | 3917.671 | -2074.149 | -104.296 | -0.034 | 0.046 | -4.974 | 2.903 | 4.391 | 3.765 | 4.002 | 3.848 | 5.029 | 4.934 | 4.474 | 3.968 | 5.178 | 4.15 | 4.083 | 3.873 | 4.569 | 3.385 | 5.5
294.266 | 82104.102 | 0.972 | 29.758 | 430.385 | 448.162 | 0 | 3917.671 | -2074.149 | 104.223 | -0.034 | 0.045 | -4.325 | 4.02 | 4.605 | 5.124 | 5.407 | 4.992 | 4.601 | 5.148 | 3.803 | 4.699 | 5.389 | 4.576 | 5.026 | 4.919 | 4.88 | 3.611 | 5.5
294.164 | 82051.727 | 0.972 | 29.788 | 430.385 | 448.162 | 0 | 3917.671 | -2074.149 | 104.223 | -0.034 | 0.045 | -4.217 | 4.467 | 3.534 | 3.765 | 4.218 | 4.576 | 4.708 | 5.577 | 3.915 | 3.655 | 4.015 | 3.831 | 3.35 | 5.129 | 4.153 | 3.724 | 5.5
294.164 | 82051.727 | 0.972 | 29.788 | 431.11 | 448.156 | 0 | 3917.671 | -2074.149 | 104.223 | -0.034 | 0.045 | -5.947 | 4.02 | 3.427 | 4.392 | 4.65 | 3.952 | 4.494 | 4.934 | 3.915 | 3.968 | 5.178 | 4.469 | 4.607 | 4.71 | 4.465 | 3.385 | 5.5
294.272 | 82107.07 | 0.972 | 29.743 | 429.952 | 447.945 | 0 | 3917.671 | -2074.149 | 104.223 | -0.034 | 0.046 | -5.19 | 4.467 | 4.498 | 5.124 | 4.759 | 5.096 | 5.885 | 6.006 | 4.698 | 4.281 | 4.332 | 4.682 | 4.397 | 4.291 | 4.257 | 3.498 | 5.5
294.265 | 82097.383 | 0.972 | 41.226 | 827.353 | 868.404 | 0 | 3917.671 | -2074.149 | 14.791 | -0.035 | 0.045 | -5.514 | 4.02 | 3.106 | 3.974 | 5.516 | 6.656 | 6.313 | 5.47 | 2.796 | 3.655 | 5.706 | 4.576 | 4.084 | 3.978 | 4.569 | 3.498 | 7.5
294.227 | 82079.562 | 0.972 | 41.203 | 825.938 | 868.259 | 0 | 3917.671 | -2074.149 | 104.223 | -0.034 | 0.045 | -5.622 | 4.02 | 3.962 | 3.555 | 5.624 | 5.72 | 6.099 | 6.007 | 3.356 | 2.924 | 3.17 | 2.661 | 4.189 | 3.978 | 4.465 | 2.595 | 7.5
294.227 | 82079.562 | 0.972 | 41.203 | 824.95 | 868.695 | 0 | 3917.671 | -2074.149 | 104.223 | -0.034 | 0.045 | -5.406 | 3.35 | 3.534 | 3.869 | 4.975 | 3.64 | 3.531 | 4.183 | 4.474 | 3.968 | 5.178 | 4.47 | 4.817 | 3.245 | 3.739 | 2.708 | 7.5
294.19 | 82061.547 | 0.972 | 41.215 | 825.364 | 869.379 | 0 | 3917.671 | -2074.149 | 38.191 | -0.035 | 0.046 | -3.568 | 4.132 | 3.748 | 3.765 | 5.948 | 5.2 | 4.815 | 3.647 | 4.362 | 3.864 | 6.129 | 5.002 | 5.131 | 4.083 | 4.258 | 2.482 | 7.5
294.168 | 82051.539 | 0.972 | 41.24 | 825.71 | 867.706 | 0 | 3917.671 | -2074.149 | 15.483 | -0.035 | 0.045 | -4.109 | 4.132 | 4.926 | 3.451 | 4.975 | 4.992 | 5.778 | 6.007 | 4.81 | 3.551 | 3.698 | 3.512 | 4.293 | 4.083 | 3.946 | 3.611 | 7.5
294.27 | 82101.328 | 0.972 | 41.252 | 827 | 869.308 | 0 | 3917.671 | -2074.149 | 104.223 | -0.034 | 0.046 | -4.001 | 4.355 | 2.784 | 2.823 | 4.65 | 5.408 | 4.494 | 5.363 | 3.803 | 4.491 | 3.381 | 3.512 | 3.456 | 4.606 | 3.635 | 3.047 | 7.5
294.27 | 82101.328 | 0.972 | 41.252 | 827 | 869.308 | 0 | 3917.671 | -2074.149 | 104.223 | -0.034 | 0.046 | -5.19 | 4.02 | 3.855 | 3.555 | 4.759 | 5.824 | 6.633 | 5.685 | 2.908 | 3.551 | 4.966 | 5.428 | 5.969 | 6.281 | 5.192 | 2.37 | 7.5
294.183 | 82058.383 | 0.972 | 41.213 | 825.259 | 868.6 | 0 | 3917.671 | -2074.149 | 45.597 | -0.035 | 0.046 | -6.163 | 4.244 | 4.284 | 5.333 | 7.03 | 5.72 | 5.457 | 5.148 | 3.691 | 3.446 | 3.487 | 4.47 | 5.864 | 4.187 | 3.219 | 1.693 | 7.5
294.284 | 82107.914 | 0.972 | 41.22 | 825.259 | 868.6 | 0 | 3917.671 | -2074.149 | 69.007 | -0.034 | 0.045 | -6.055 | 3.238 | 4.605 | 5.229 | 5.516 | 2.704 | 3.959 | 4.719 | 4.81 | 3.028 | 4.544 | 5.002 | 5.864 | 3.978 | 4.05 | 2.257 | 7.5
294.284 | 82107.914 | 0.972 | 41.22 | 825.732 | 868.024 | 0 | 3917.671 | -2074.149 | 69.007 | -0.034 | 0.045 | -5.514 | 4.02 | 4.819 | 5.333 | 4.759 | 3.64 | 4.708 | 5.363 | 4.698 | 5.116 | 5.178 | 4.789 | 4.817 | 4.501 | 4.673 | 3.047 | 7.5
294.256 | 82094.805 | 0.972 | 41.201 | 824.931 | 867.872 | 0 | 3917.671 | -2074.149 | 104.223 | -0.035 | 0.046 | -3.892 | 4.802 | 3.534 | 3.033 | 4.867 | 4.264 | 5.564 | 7.079 | 5.481 | 3.759 | 2.642 | 1.596 | 3.979 | 4.397 | 5.296 | 3.949 | 7.5
294.211 | 82071.617 | 0.972 | 41.122 | 821.682 | 866.969 | 0 | 3917.671 | -2074.149 | -17.146 | -0.035 | 0.046 | -4.757 | 3.909 | 3.427 | 3.346 | 4.434 | 5.304 | 5.243 | 4.934 | 4.474 | 4.908 | 4.544 | 4.044 | 3.037 | 4.816 | 5.296 | 2.934 | 7.5
294.211 | 82071.617 | 0.972 | 41.122 | 821.682 | 866.969 | 0 | 3917.671 | -2074.149 | -17.146 | -0.035 | 0.046 | -5.514 | 2.792 | 2.784 | 5.438 | 6.813 | 5.408 | 4.815 | 4.612 | 4.698 | 4.908 | 5.495 | 3.725 | 4.921 | 4.92 | 4.777 | 3.385 | 7.5
294.303 | 82117.984 | 0.972 | 41.225 | 825.998 | 866.736 | 0 | 3917.671 | -2074.149 | 11.721 | -0.035 | 0.045 | -5.514 | 3.574 | 4.391 | 5.438 | 6.056 | 4.472 | 4.922 | 5.47 | 4.698 | 5.012 | 4.015 | 2.98 | 4.188 | 4.187 | 3.531 | 3.272 | 7.5
294.176 | 82053.219 | 0.972 | 41.201 | 825.998 | 866.736 | 0 | 3917.671 | -2074.149 | 61.769 | -0.034 | 0.045 | -5.731 | 4.02 | 3.427 | 3.555 | 4.002 | 3.328 | 4.708 | 4.183 | 4.25 | 4.177 | 4.332 | 2.661 | 3.769 | 3.559 | 4.465 | 2.482 | 7.5
294.176 | 82053.219 | 0.972 | 41.201 | 824.719 | 866.558 | 0 | 3917.671 | -2074.149 | 61.769 | -0.034 | 0.045 | -5.298 | 3.238 | 4.284 | 4.078 | 4.326 | 4.368 | 5.243 | 5.47 | 5.369 | 4.908 | 5.706 | 4.257 | 5.759 | 5.234 | 5.088 | 3.272 | 7.5
294.259 | 82100.164 | 0.972 | 41.169 | 823.678 | 866.514 | 0 | 3917.671 | -2074.149 | 51.667 | -0.034 | 0.045 | -4.866 | 3.462 | 4.284 | 5.02 | 5.732 | 4.576 | 4.815 | 4.505 | 4.362 | 4.281 | 4.649 | 3.619 | 4.607 | 4.605 | 5.088 | 3.724 | 7.5
294.199 | 82065.742 | 0.972 | 41.179 | 823.917 | 866.148 | 0 | 3917.671 | -2074.149 | 42.484 | -0.034 | 0.046 | -6.163 | 3.127 | 2.999 | 4.81 | 5.624 | 5.304 | 3.852 | 3.432 | 2.796 | 4.594 | 4.966 | 4.151 | 4.083 | 4.605 | 3.427 | 2.934 | 7.5
294.274 | 82102.617 | 0.972 | 41.155 | 823.107 | 866.582 | 0 | 3917.671 | -2074.149 | -104.296 | -0.035 | 0.045 | -5.73 | 4.69 | 3.427 | 5.02 | 5.84 | 5.096 | 4.387 | 3.539 | 3.132 | 5.116 | 6.023 | 5.428 | 4.712 | 4.291 | 4.361 | 4.062 | 7.5
294.274 | 82102.617 | 0.972 | 41.155 | 823.107 | 866.582 | 0 | 3917.671 | -2074.149 | -104.296 | -0.035 | 0.045 | -6.379 | 4.243 | 4.819 | 5.124 | 5.407 | 5.096 | 4.922 | 3.969 | 3.915 | 4.594 | 5.178 | 3.619 | 3.246 | 4.605 | 4.88 | 3.837 | 7.5
294.196 | 82076.852 | 0.972 | 52.795 | 1354.486 | 1425.662 | 0 | 3917.671 | -2074.149 | 104.223 | -0.035 | 0.045 | -5.839 | 3.462 | 5.676 | 7.32 | 5.732 | 4.264 | 3.21 | 4.612 | 5.928 | 6.266 | 3.17 | 1.49 | 4.084 | 4.397 | 4.881 | 3.724 | 9.5
294.145 | 82041.656 | 0.972 | 52.818 | 1355.474 | 1425.23 | 0 | 3917.671 | -2074.149 | 104.223 | -0.035 | 0.045 | -5.19 | 2.233 | 4.712 | 5.542 | 5.732 | 3.536 | 4.28 | 5.792 | 2.796 | 4.491 | 4.649 | 2.767 | 4.189 | 4.083 | 5.089 | 6.093 | 9.5
294.258 | 82104.227 | 0.972 | 52.865 | 1358.264 | 1426.728 | 0 | 3917.671 | -2074.149 | 104.223 | -0.035 | 0.045 | -5.839 | 3.015 | 5.676 | 3.869 | 6.056 | 3.952 | 4.601 | 5.899 | 3.579 | 3.029 | 2.219 | 3.725 | 3.875 | 4.292 | 3.635 | 3.272 | 9.5
294.206 | 82073.234 | 0.972 | 52.919 | 1358.264 | 1426.728 | 0 | 3917.671 | -2074.149 | 104.223 | -0.035 | 0.046 | -5.514 | 4.243 | 4.926 | 5.542 | 6.165 | 4.888 | 4.494 | 5.792 | 6.599 | 3.968 | 1.796 | 0.851 | 5.236 | 6.281 | 6.335 | 2.031 | 9.5
294.099 | 82021.641 | 0.972 | 52.888 | 1358.84 | 1429.305 | 0 | 3917.671 | -2074.149 | 104.223 | -0.035 | 0.046 | -5.839 | 1.34 | 3.748 | 6.588 | 7.138 | 4.056 | 4.28 | 4.076 | 6.599 | 5.326 | 5.178 | 2.767 | 4.608 | 3.769 | 5.712 | 3.385 | 9.5
294.099 | 82021.641 | 0.972 | 52.888 | 1358.84 | 1429.305 | 0 | 3917.671 | -2074.149 | 104.223 | -0.035 | 0.046 | -4.217 | 2.122 | 5.89 | 7.006 | 5.408 | 4.888 | 4.601 | 3.969 | 4.698 | 5.222 | 5.6 | 3.725 | 4.189 | 3.455 | 4.673 | 3.272 | 9.5
294.15 | 82049.211 | 0.972 | 53.009 | 1365.284 | 1431.044 | 0 | 3917.671 | -2074.149 | 104.223 | -0.035 | 0.046 | -5.839 | 2.68 | 3.534 | 3.242 | 4.218 | 3.952 | 2.889 | 5.577 | 2.684 | 3.76 | 4.544 | 5.215 | 2.199 | 2.931 | 3.739 | 3.837 | 9.5
294.15 | 82049.211 | 0.972 | 53.009 | 1365.284 | 1431.044 | 0 | 3917.671 | -2074.149 | 104.223 | -0.035 | 0.046 | -6.271 | 5.919 | 5.033 | 5.542 | 6.705 | 5.2 | 5.029 | 7.079 | 5.481 | 4.595 | 1.902 | 1.916 | 5.655 | 7.119 | 6.335 | 2.482 | 9.5
294.197 | 82075.945 | 0.972 | 52.906 | 1360.188 | 1431.752 | 0 | 3917.671 | -2074.149 | 104.223 | -0.034 | 0.045 | -5.514 | 4.132 | 6.747 | 6.379 | 5.84 | 2.808 | 5.992 | 7.937 | 5.481 | 5.535 | 3.698 | 2.554 | 3.875 | 5.234 | 4.154 | 0.677 | 9.5
294.197 | 82075.945 | 0.972 | 52.906 | 1360.188 | 1431.752 | 0 | 3917.671 | -2074.149 | 104.223 | -0.034 | 0.045 | -6.704 | 1.898 | 2.891 | 6.902 | 7.354 | 1.872 | 2.354 | 2.467 | 3.803 | 5.743 | 7.608 | 2.554 | 1.675 | 1.989 | 5.919 | 4.288 | 9.5
294.225 | 82093.383 | 0.972 | 52.955 | 1362.867 | 1431.354 | 0 | 3917.671 | -2074.149 | 104.223 | -0.035 | 0.045 | -4.001 | 1.563 | 2.891 | 5.647 | 9.085 | 6.24 | 5.35 | 4.719 | 3.915 | 4.385 | 5.389 | 3.831 | 5.026 | 4.083 | 4.673 | 4.739 | 9.5
294.225 | 82093.383 | 0.972 | 52.955 | 1362.867 | 1431.354 | 0 | 3917.671 | -2074.149 | 104.223 | -0.035 | 0.045 | -2.271 | 3.127 | 3.855 | 4.078 | 6.165 | 4.784 | 5.778 | 5.792 | 3.02 | 5.116 | 5.072 | 4.044 | 3.351 | 4.292 | 3.739 | 3.047 | 9.5
294.105 | 82024.477 | 0.972 | 52.926 | 1360.811 | 1432.262 | 0 | 3917.671 | -2074.149 | 104.223 | -0.035 | 0.046 | -3.46 | 5.249 | 2.999 | 4.81 | 3.028 | 4.264 | 4.173 | 2.252 | 2.573 | 5.638 | 4.227 | 3.725 | 4.607 | 4.816 | 4.154 | 4.288 | 9.5
294.199 | 82072.461 | 0.972 | 53.048 | 1367.436 | 1432.681 | 0 | 3917.671 | -2074.149 | 104.223 | -0.035 | 0.046 | -4.866 | 4.132 | 4.391 | 5.542 | 5.516 | 6.864 | 4.922 | 5.256 | 4.362 | 5.638 | 3.593 | 3.406 | 4.293 | 5.757 | 7.893 | 5.755 | 9.5
294.199 | 82072.461 | 0.972 | 53.048 | 1367.436 | 1432.681 | 0 | 3917.671 | -2074.149 | 104.223 | -0.035 | 0.046 | -2.919 | 2.68 | 4.605 | 5.333 | 6.489 | 3.952 | 5.457 | 5.148 | 3.579 | 2.924 | 5.706 | 4.364 | 3.141 | 1.256 | 3.011 | 2.821 | 9.5
294.263 | 82109.523 | 0.972 | 53.019 | 1366.24 | 1434.233 | 0 | 3917.671 | -2074.149 | 104.223 | -0.034 | 0.045 | -6.271 | 4.243 | 5.462 | 2.091 | 4.65 | 4.576 | 6.526 | 5.577 | 1.902 | 1.462 | 3.276 | 6.279 | 6.701 | 3.454 | 1.558 | 0.451 | 9.5
294.131 | 82036.102 | 0.972 | 52.921 | 1360.605 | 1434.111 | 0 | 3917.671 | -2074.149 | 104.223 | -0.036 | 0.046 | -6.379 | 7.37 | 6.104 | 3.242 | 5.408 | 5.616 | 6.526 | 6.864 | 5.593 | 4.072 | 3.17 | 4.47 | 7.224 | 7.013 | 5.296 | 2.37 | 9.5
294.131 | 82036.102 | 0.972 | 52.921 | 1360.605 | 1434.111 | 0 | 3917.671 | -2074.149 | 104.223 | -0.036 | 0.046 | -6.055 | 4.914 | 5.89 | 6.17 | 4.867 | 2.392 | 2.782 | 6.006 | 5.816 | 7.205 | 2.642 | 2.235 | 2.827 | 5.234 | 5.192 | 2.37 | 9.5
294.189 | 82071.492 | 0.972 | 53.023 | 1366.202 | 1433.55 | 0 | 3917.671 | -2074.149 | 104.223 | -0.035 | 0.046 | -6.487 | 0.447 | 4.498 | 5.542 | 6.165 | 4.68 | 6.205 | 4.505 | 3.579 | 4.803 | 4.544 | 5.322 | 4.502 | 4.71 | 4.776 | 4.739 | 9.5
294.193 | 82070.461 | 0.972 | 53.012 | 1365.556 | 1434.286 | 0 | 3917.671 | -2074.149 | 104.223 | -0.035 | 0.045 | -5.622 | 3.797 | 2.784 | 4.601 | 5.84 | 6.032 | 4.494 | 4.076 | 2.573 | 5.012 | 5.178 | 3.619 | 2.199 | 2.931 | 6.749 | 5.981 | 9.5