## AirFoilPressure_S1_3
%Atmospheric Temperature [K] | Atmospheric Pressure [Pa] | Atmospheric Density [kg/m^3] | Airspeed [m/s] | PT1 Differential Pressure [Pa] | PT2 Differential Pressure [Pa] | Angle of Attack [deg] | Sting Normal Force [N] | Sting Axial Force [N] | Sting Pitching Moment [Nm] | ELD Probe X axis [mm] | ELD Probe Y axis [mm] | Applied Voltage [V] | Scanivalve Pressure 1 [Pa] | Scanivalve Pressure 2 [Pa] | Scanivalve Pressure 3 [Pa] | Scanivalve Pressure 4 [Pa] | Scanivalve Pressure 5 [Pa] | Scanivalve Pressure 6 [Pa] | Scanivalve Pressure 7 [Pa] | Scanivalve Pressure 8 [Pa] | Scanivalve Pressure 9 [Pa] | Scanivalve Pressure 10 [Pa] | Scanivalve Pressure 11 [Pa] | Scanivalve Pressure 12 [Pa] | Scanivalve Pressure 13 [Pa] | Scanivalve Pressure 14 [Pa] | Scanivalve Pressure 15 [Pa] | Scanivalve Pressure 16 [Pa] | %11/10/20218:45 AM
294.336 | 82105.586 | 0.972 | 9.911 | 47.725 | 50.788 | -10 | 3917.671 | -2074.149 | -104.296 | -0.034 | 0.045 | 2.19 | 6.606 | 39.081 | 17.668 | -5.429 | -8.422 | -9.758 | -11.853 | -11.133 | -1.786 | -12.194 | -20.882 | -26.557 | -23.42 | -21.528 | -23.426 | -24.437
294.478 | 82173.523 | 0.972 | 9.888 | 47.522 | 50.759 | -10 | 3917.671 | -2074.149 | -104.296 | -0.033 | 0.045 | 2.19 | 8.23 | 40.532 | 17.99 | -4.907 | -7.774 | -9.447 | -11.853 | -11.133 | -3.126 | -14.695 | -19.933 | -23.158 | -20.492 | -19.333 | -21.664 | -21.734
294.363 | 82117.984 | 0.972 | 9.922 | 47.839 | 50.763 | -10 | 3917.671 | -2074.149 | -104.296 | -0.033 | 0.046 | 2.19 | 10.288 | 39.192 | 17.026 | -5.951 | -9.502 | -10.07 | -13.135 | -12.953 | -5.582 | -12.194 | -19.194 | -21.564 | -17.669 | -15.989 | -19.176 | -18.018
294.363 | 82117.984 | 0.972 | 9.922 | 47.839 | 50.763 | -10 | 3917.671 | -2074.149 | -104.296 | -0.033 | 0.046 | 2.19 | 12.995 | 37.406 | 15.419 | -6.995 | -10.581 | -11.523 | -13.989 | -13.81 | -6.029 | -14.174 | -17.191 | -19.227 | -15.369 | -14.944 | -16.274 | -16.667
294.514 | 82191.469 | 0.972 | 9.911 | 47.754 | 50.718 | -10 | 3917.671 | -2074.149 | -104.296 | -0.033 | 0.045 | 2.19 | 15.161 | 37.182 | 15.419 | -7.413 | -10.258 | -11.627 | -13.882 | -14.345 | -5.359 | -11.881 | -16.663 | -18.484 | -15.265 | -14.944 | -16.585 | -17.342
294.329 | 82102.031 | 0.972 | 9.931 | 47.916 | 50.945 | -10 | 3917.671 | -2074.149 | -104.296 | -0.034 | 0.045 | 2.19 | 15.269 | 37.852 | 16.276 | -6.682 | -9.934 | -11.627 | -13.882 | -14.024 | -5.806 | -9.901 | -15.714 | -20.183 | -16.624 | -15.571 | -17.622 | -18.356
294.471 | 82173.523 | 0.972 | 9.931 | 47.936 | 50.885 | -10 | 3917.671 | -2074.149 | -104.296 | -0.033 | 0.045 | 2.19 | 13.97 | 36.289 | 15.848 | -7.935 | -10.366 | -11.523 | -13.455 | -14.345 | -5.247 | -14.799 | -16.558 | -21.033 | -17.46 | -15.989 | -18.451 | -19.257
294.366 | 82116.953 | 0.972 | 9.91 | 47.723 | 50.617 | -10 | 3917.671 | -2074.149 | -104.296 | -0.033 | 0.046 | 2.19 | 12.995 | 37.629 | 15.634 | -7.204 | -10.474 | -11.731 | -13.989 | -13.917 | -5.247 | -13.132 | -16.03 | -20.608 | -15.892 | -14.84 | -17 | -16.892
294.366 | 82116.953 | 0.972 | 9.91 | 47.723 | 50.617 | -10 | 3917.671 | -2074.149 | -104.296 | -0.033 | 0.046 | 2.19 | 15.377 | 37.294 | 15.634 | -6.995 | -10.689 | -11.835 | -13.776 | -14.024 | -5.694 | -12.923 | -16.558 | -18.59 | -15.056 | -13.272 | -16.689 | -16.892
294.335 | 82103.523 | 0.972 | 9.924 | 47.857 | 50.717 | -10 | 3917.671 | -2074.149 | -104.296 | -0.034 | 0.046 | 2.19 | 15.161 | 36.066 | 13.599 | -8.144 | -11.553 | -12.769 | -15.377 | -14.452 | -6.699 | -10.109 | -16.136 | -17.421 | -14.219 | -13.481 | -16.378 | -16.892
294.335 | 82103.523 | 0.972 | 9.924 | 47.857 | 50.717 | -10 | 3917.671 | -2074.149 | -104.296 | -0.034 | 0.046 | 2.19 | 15.486 | 35.731 | 14.349 | -8.248 | -11.229 | -12.769 | -14.95 | -14.773 | -5.806 | -8.338 | -14.66 | -17.74 | -13.174 | -12.645 | -14.512 | -16.892
294.433 | 82152.984 | 0.972 | 9.938 | 48.002 | 50.678 | -10 | 3917.671 | -2074.149 | -104.296 | -0.033 | 0.045 | 2.19 | 16.677 | 36.847 | 15.527 | -7.309 | -10.258 | -11.523 | -13.776 | -13.917 | -5.136 | -9.067 | -14.976 | -17.634 | -15.265 | -13.586 | -15.963 | -17.23
294.359 | 82116.695 | 0.972 | 9.91 | 47.719 | 50.607 | -10 | 3917.671 | -2074.149 | -104.296 | -0.033 | 0.045 | 2.19 | 15.269 | 36.512 | 15.527 | -7.517 | -10.15 | -11.835 | -13.348 | -13.382 | -4.466 | -14.799 | -16.558 | -18.59 | -15.16 | -14.631 | -16.378 | -17.793
294.359 | 82116.695 | 0.972 | 9.91 | 47.719 | 50.607 | -10 | 3917.671 | -2074.149 | -104.296 | -0.033 | 0.045 | 2.19 | 14.836 | 35.954 | 15.634 | -7.622 | -10.258 | -11.419 | -13.242 | -13.703 | -5.136 | -11.464 | -17.613 | -18.696 | -15.369 | -13.166 | -15.859 | -16.104
294.323 | 82098.937 | 0.972 | 9.911 | 47.725 | 50.545 | -10 | 3917.671 | -2074.149 | -104.296 | -0.033 | 0.046 | 2.189 | 14.836 | 37.071 | 15.848 | -6.682 | -10.042 | -10.796 | -13.242 | -13.167 | -4.801 | -12.194 | -16.558 | -19.44 | -15.056 | -12.852 | -15.963 | -16.441
294.323 | 82098.937 | 0.972 | 9.911 | 47.725 | 50.545 | -10 | 3917.671 | -2074.149 | -104.296 | -0.033 | 0.046 | 2.189 | 14.403 | 38.411 | 16.062 | -6.787 | -9.286 | -10.277 | -13.348 | -13.274 | -6.141 | -11.673 | -15.398 | -20.608 | -17.356 | -15.569 | -17.933 | -18.916
294.427 | 82148.398 | 0.972 | 9.929 | 47.914 | 50.769 | -10 | 3917.671 | -2074.149 | -104.296 | -0.033 | 0.045 | 2.189 | 11.154 | 37.852 | 15.634 | -6.787 | -10.258 | -10.9 | -13.562 | -12.632 | -2.68 | -5.315 | -25.522 | -24.964 | -19.656 | -18.39 | -20.109 | -22.069
294.427 | 82148.398 | 0.972 | 9.929 | 47.914 | 50.769 | -10 | 3917.671 | -2074.149 | -104.296 | -0.033 | 0.045 | 2.189 | 9.313 | 38.969 | 17.24 | -5.429 | -7.99 | -9.862 | -11.533 | -10.812 | -0.223 | -11.881 | -21.304 | -24.857 | -21.12 | -19.122 | -20.835 | -22.519
294.359 | 82115.664 | 0.972 | 9.906 | 47.683 | 50.564 | -10 | 3917.671 | -2074.149 | -104.296 | -0.034 | 0.045 | 2.189 | 10.071 | 38.076 | 16.383 | -6.578 | -9.286 | -11.004 | -12.601 | -12.632 | -3.796 | -12.611 | -18.984 | -24.114 | -20.492 | -18.286 | -18.555 | -19.141
294.511 | 82193.148 | 0.972 | 9.885 | 47.501 | 50.432 | -10 | 3917.671 | -2074.149 | -104.296 | -0.033 | 0.045 | 2.189 | 12.995 | 36.289 | 15.42 | -8.562 | -10.042 | -12.146 | -13.455 | -13.382 | -3.349 | -13.549 | -20.46 | -21.883 | -17.565 | -16.927 | -18.347 | -18.691
294.521 | 82200.641 | 0.972 | 18.063 | 158.619 | 165.499 | -10 | 3917.671 | -2074.149 | -104.296 | -0.033 | 0.045 | 3.644 | 20.9 | 88.546 | 22.273 | -44.687 | -53.771 | -62.183 | -63.752 | -60.699 | -36.62 | -72.85 | -87.113 | -87.638 | -85.21 | -84.649 | -82.199 | -82.883
294.416 | 82146.398 | 0.972 | 18.089 | 158.972 | 165.472 | -10 | 3917.671 | -2074.149 | -104.296 | -0.034 | 0.045 | 3.644 | 24.799 | 88.546 | 22.059 | -43.434 | -52.584 | -60.73 | -62.684 | -58.451 | -34.387 | -60.448 | -83.844 | -90.4 | -88.137 | -87.47 | -88.522 | -90.316
294.416 | 82146.398 | 0.972 | 18.089 | 159.034 | 165.472 | -10 | 3917.671 | -2074.149 | -104.296 | -0.034 | 0.045 | 3.644 | 17.218 | 90.444 | 23.558 | -42.181 | -51.396 | -58.55 | -60.335 | -55.774 | -31.373 | -59.197 | -91.543 | -95.605 | -94.097 | -90.605 | -89.352 | -92.005
294.351 | 82116.437 | 0.972 | 18.117 | 159.491 | 165.607 | -10 | 3917.671 | -2074.149 | -104.296 | -0.034 | 0.046 | 3.644 | 14.403 | 92.342 | 25.806 | -39.884 | -50.316 | -58.446 | -60.869 | -57.166 | -36.508 | -61.803 | -83.422 | -92.418 | -89.078 | -85.798 | -87.382 | -91.78
294.351 | 82116.437 | 0.972 | 18.117 | 159.491 | 165.607 | -10 | 3917.671 | -2074.149 | -104.296 | -0.034 | 0.046 | 3.644 | 15.702 | 90.332 | 23.236 | -41.764 | -52.26 | -59.277 | -61.936 | -58.343 | -38.071 | -61.49 | -81.629 | -92.418 | -88.347 | -87.679 | -89.041 | -90.879
294.419 | 82150.141 | 0.972 | 18.078 | 158.84 | 165.565 | -10 | 3917.671 | -2074.149 | -104.296 | -0.034 | 0.045 | 3.644 | 13.536 | 90.667 | 23.343 | -41.868 | -52.152 | -59.692 | -62.15 | -58.022 | -36.285 | -62.324 | -92.07 | -98.792 | -92.424 | -87.679 | -87.278 | -85.135
294.42 | 82153.117 | 0.972 | 18.075 | 158.84 | 165.565 | -10 | 3917.671 | -2074.149 | -104.296 | -0.033 | 0.045 | 3.643 | 18.301 | 91.784 | 24.521 | -40.824 | -50.964 | -58.861 | -60.975 | -57.166 | -33.382 | -66.492 | -96.921 | -95.392 | -89.915 | -87.47 | -86.138 | -83.784
294.521 | 82200.383 | 0.972 | 18.066 | 158.789 | 165.448 | -10 | 3917.671 | -2074.149 | -104.296 | -0.033 | 0.045 | 3.643 | 21.334 | 89.885 | 23.665 | -42.703 | -52.152 | -60.107 | -62.791 | -59.414 | -37.513 | -72.433 | -85.953 | -89.019 | -83.851 | -79.946 | -77.846 | -73.649
294.521 | 82200.383 | 0.972 | 18.066 | 158.678 | 165.498 | -10 | 3917.671 | -2074.149 | -104.296 | -0.033 | 0.045 | 3.643 | 30.863 | 85.977 | 19.81 | -46.775 | -55.499 | -63.948 | -65.674 | -62.947 | -41.756 | -59.822 | -75.723 | -83.92 | -81.028 | -79.423 | -78.364 | -83.108
294.526 | 82203.352 | 0.972 | 18.076 | 158.764 | 165.438 | -10 | 3917.671 | -2074.149 | -104.296 | -0.033 | 0.045 | 3.643 | 25.232 | 87.652 | 21.523 | -45 | -53.771 | -61.56 | -63.858 | -60.163 | -36.285 | -63.679 | -86.902 | -89.55 | -89.183 | -86.53 | -85.413 | -88.964
294.526 | 82203.352 | 0.972 | 18.076 | 158.842 | 165.535 | -10 | 3917.671 | -2074.149 | -104.296 | -0.033 | 0.045 | 3.643 | 17.868 | 90.332 | 22.915 | -42.286 | -52.044 | -59.588 | -61.936 | -59.2 | -36.62 | -75.768 | -86.375 | -91.674 | -86.778 | -83.395 | -78.882 | -79.955
294.423 | 82152.078 | 0.972 | 18.085 | 158.971 | 165.54 | -10 | 3917.671 | -2074.149 | -104.296 | -0.034 | 0.046 | 3.643 | 23.391 | 89.439 | 21.63 | -44.165 | -53.879 | -61.976 | -64.179 | -61.983 | -42.091 | -76.289 | -81.208 | -91.037 | -87.615 | -83.29 | -79.193 | -84.46
294.423 | 82152.078 | 0.972 | 18.085 | 158.971 | 165.54 | -10 | 3917.671 | -2074.149 | -104.296 | -0.034 | 0.046 | 3.643 | 23.174 | 87.764 | 20.666 | -45.209 | -55.391 | -63.221 | -66.208 | -62.304 | -40.975 | -65.867 | -84.266 | -94.755 | -90.124 | -89.56 | -91.321 | -95.946
294.352 | 82117.336 | 0.972 | 18.092 | 159.052 | 165.604 | -10 | 3917.671 | -2074.149 | -104.296 | -0.033 | 0.046 | 3.643 | 15.161 | 89.774 | 21.416 | -44.165 | -54.527 | -61.457 | -64.179 | -59.414 | -33.606 | -60.552 | -90.699 | -100.704 | -100.998 | -99.473 | -100.339 | -107.883
294.352 | 82117.336 | 0.972 | 18.092 | 159.052 | 165.604 | -10 | 3917.671 | -2074.149 | -104.296 | -0.033 | 0.046 | 3.643 | 5.956 | 91.895 | 23.665 | -42.39 | -51.936 | -59.796 | -62.043 | -57.594 | -34.611 | -58.259 | -90.699 | -105.272 | -101.521 | -98.011 | -96.09 | -97.861
294.413 | 82147.43 | 0.972 | 18.058 | 158.486 | 165.607 | -10 | 3917.671 | -2074.149 | -104.296 | -0.033 | 0.046 | 3.643 | 10.937 | 90.444 | 23.129 | -43.852 | -52.583 | -60.938 | -63.538 | -59.842 | -35.727 | -58.676 | -81.208 | -99.429 | -96.397 | -94.458 | -95.675 | -97.845
294.413 | 82147.43 | 0.972 | 18.058 | 158.486 | 165.607 | -10 | 3917.671 | -2074.149 | -104.296 | -0.033 | 0.046 | 3.643 | 11.804 | 91.225 | 24.521 | -41.45 | -50.64 | -58.446 | -60.228 | -56.309 | -30.48 | -64.617 | -84.372 | -98.367 | -95.561 | -92.786 | -90.596 | -88.5
294.51 | 82195.859 | 0.972 | 18.048 | 158.357 | 165.488 | -10 | 3917.671 | -2074.149 | -104.296 | -0.033 | 0.045 | 3.643 | 16.894 | 91.449 | 25.378 | -41.242 | -50.316 | -59.277 | -60.975 | -58.236 | -38.072 | -67.222 | -85.953 | -91.462 | -88.556 | -82.233 | -77.639 | -72.399
294.51 | 82195.859 | 0.972 | 18.048 | 158.357 | 165.488 | -10 | 3917.671 | -2074.149 | -104.296 | -0.033 | 0.045 | 3.643 | 28.048 | 89.885 | 23.986 | -42.077 | -51.936 | -60.522 | -62.791 | -59.842 | -39.635 | -61.386 | -81.946 | -84.239 | -79.564 | -77.217 | -76.499 | -73.637
294.343 | 82114.367 | 0.972 | 18.081 | 158.858 | 165.417 | -10 | 3917.671 | -2074.149 | -104.296 | -0.034 | 0.046 | 3.643 | 27.723 | 90.555 | 23.343 | -41.764 | -52.475 | -60.107 | -63.218 | -60.484 | -40.305 | -56.071 | -83.211 | -79.14 | -98.279 | -95.294 | -95.675 | -103.024
294.515 | 82205.484 | 0.972 | 32.8 | 523.05 | 546.487 | -10 | 3917.671 | -2074.149 | -104.296 | -0.033 | 0.045 | 6.178 | 78.728 | 260.949 | 33.302 | -187.624 | -217.892 | -250.914 | -251.804 | -234.444 | -158.538 | -221.781 | -315.548 | -340.672 | -330.071 | -331.802 | -328.486 | -332.771
294.514 | 82201.289 | 0.972 | 32.806 | 522.922 | 546.834 | -10 | 3917.671 | -2074.149 | -104.296 | -0.033 | 0.045 | 6.178 | 56.42 | 262.622 | 33.195 | -186.893 | -215.409 | -246.969 | -247.105 | -229.734 | -154.184 | -215.111 | -314.282 | -354.056 | -353.072 | -349.045 | -346.626 | -337.726
294.445 | 82169.578 | 0.972 | 32.809 | 523.24 | 546.743 | -10 | 3917.671 | -2074.149 | -104.296 | -0.033 | 0.045 | 6.179 | 53.929 | 267.2 | 36.729 | -182.717 | -214.437 | -246.139 | -248.28 | -230.376 | -155.635 | -227.721 | -303.63 | -331.217 | -332.162 | -337.55 | -340.821 | -345.271
294.445 | 82169.578 | 0.972 | 32.809 | 523.235 | 546.432 | -10 | 3917.671 | -2074.149 | -104.296 | -0.033 | 0.045 | 6.179 | 46.024 | 266.977 | 37.692 | -180.732 | -211.522 | -243.128 | -245.29 | -226.844 | -151.281 | -223.24 | -308.692 | -343.434 | -362.691 | -349.359 | -350.461 | -358.222
294.402 | 82149.562 | 0.972 | 32.808 | 523.157 | 546.503 | -10 | 3917.671 | -2074.149 | -104.296 | -0.034 | 0.046 | 6.179 | 25.882 | 273.006 | 41.868 | -177.287 | -209.146 | -240.221 | -240.698 | -220.742 | -143.801 | -236.684 | -302.681 | -377.745 | -369.173 | -367.229 | -365.491 | -368.582
294.518 | 82205.547 | 0.972 | 32.831 | 524.06 | 546.737 | -10 | 3917.671 | -2074.149 | -104.296 | -0.033 | 0.045 | 6.179 | 23.499 | 276.803 | 46.58 | -173.424 | -205.691 | -238.664 | -239.203 | -219.243 | -138.33 | -219.384 | -317.551 | -365.104 | -367.814 | -361.899 | -358.443 | -355.744
294.521 | 82206 | 0.972 | 32.791 | 522.753 | 546.679 | -10 | 3917.671 | -2074.149 | -104.296 | -0.033 | 0.045 | 6.179 | 31.08 | 275.574 | 45.295 | -176.765 | -208.499 | -241.674 | -242.62 | -229.092 | -164.567 | -237.518 | -313.544 | -355.968 | -347.218 | -344.552 | -331.699 | -320.834
294.521 | 82206 | 0.972 | 32.791 | 522.753 | 546.679 | -10 | 3917.671 | -2074.149 | -104.296 | -0.033 | 0.045 | 6.179 | 61.293 | 264.297 | 35.336 | -185.222 | -215.409 | -248.007 | -250.095 | -236.371 | -170.596 | -231.994 | -317.868 | -332.173 | -326.203 | -326.159 | -323.407 | -315.091
294.407 | 82148.016 | 0.972 | 32.753 | 522.678 | 546.573 | -10 | 3917.671 | -2074.149 | -104.296 | -0.033 | 0.045 | 6.179 | 74.072 | 257.039 | 26.877 | -193.157 | -222.859 | -254.858 | -258.104 | -241.616 | -169.927 | -253.985 | -303.63 | -321.338 | -314.597 | -314.141 | -307.651 | -297.636
294.522 | 82208.328 | 0.972 | 32.81 | 523.388 | 546.967 | -10 | 3917.671 | -2074.149 | -104.296 | -0.033 | 0.045 | 6.179 | 86.309 | 255.253 | 25.699 | -194.201 | -223.939 | -255.896 | -259.279 | -243.543 | -172.16 | -235.538 | -322.614 | -321.126 | -314.911 | -313.2 | -311.279 | -313.402
294.522 | 82208.328 | 0.972 | 32.81 | 523.388 | 546.967 | -10 | 3917.671 | -2074.149 | -104.296 | -0.033 | 0.045 | 6.179 | 76.129 | 255.699 | 26.235 | -193.47 | -223.723 | -255.481 | -257.677 | -241.295 | -168.029 | -249.92 | -295.089 | -319.32 | -313.865 | -318.53 | -320.09 | -325.789
294.518 | 82204 | 0.972 | 32.775 | 522.25 | 546.727 | -10 | 3917.671 | -2074.149 | -104.296 | -0.033 | 0.045 | 6.18 | 66.708 | 258.156 | 27.841 | -191.695 | -220.592 | -251.536 | -251.804 | -232.303 | -151.952 | -227.408 | -298.781 | -367.018 | -370.637 | -376.843 | -379.589 | -389.528
294.455 | 82173.453 | 0.972 | 32.84 | 524.241 | 547.102 | -10 | 3917.671 | -2074.149 | -104.296 | -0.033 | 0.046 | 6.18 | 13.536 | 267.87 | 35.444 | -186.475 | -217.137 | -249.979 | -251.483 | -234.123 | -162.67 | -246.898 | -306.269 | -346.303 | -336.137 | -339.64 | -341.547 | -331.195
294.455 | 82173.453 | 0.972 | 32.84 | 524.241 | 547.102 | -10 | 3917.671 | -2074.149 | -104.296 | -0.033 | 0.046 | 6.18 | 62.484 | 257.932 | 27.091 | -195.35 | -224.911 | -257.35 | -259.172 | -242.901 | -165.684 | -244.813 | -312.596 | -332.281 | -338.855 | -344.814 | -347.559 | -351.127
294.412 | 82152.789 | 0.972 | 32.853 | 524.612 | 546.823 | -10 | 3917.671 | -2074.149 | -104.296 | -0.034 | 0.045 | 6.18 | 47.324 | 263.627 | 31.696 | -189.92 | -221.564 | -253.094 | -254.473 | -234.658 | -150.5 | -250.233 | -332.213 | -347.047 | -350.252 | -358.607 | -352.433 | -358.447
294.345 | 82117.531 | 0.972 | 32.807 | 523.023 | 547.658 | -10 | 3917.671 | -2074.149 | -104.296 | -0.034 | 0.046 | 6.18 | 40.501 | 262.734 | 31.267 | -189.189 | -219.728 | -250.394 | -250.522 | -230.483 | -155.971 | -266.699 | -328.838 | -346.197 | -346.174 | -353.696 | -351.085 | -339.924
294.518 | 82204 | 0.972 | 32.835 | 524.162 | 547.469 | -10 | 3917.671 | -2074.149 | -104.296 | -0.033 | 0.045 | 6.18 | 47.757 | 264.967 | 32.552 | -188.041 | -219.836 | -251.64 | -255.434 | -240.225 | -175.956 | -248.565 | -296.988 | -328.032 | -322.441 | -335.724 | -334.708 | -345.779
294.518 | 82204 | 0.972 | 32.835 | 524.162 | 547.469 | -10 | 3917.671 | -2074.149 | -104.296 | -0.033 | 0.046 | 6.18 | 48.84 | 263.403 | 32.017 | -188.772 | -217.892 | -249.668 | -249.775 | -230.483 | -154.185 | -203.334 | -287.918 | -357.032 | -385.904 | -394.238 | -386.121 | -390.142
294.464 | 82178.492 | 0.972 | 32.895 | 526.022 | 547.719 | -10 | 3917.671 | -2074.149 | -104.296 | -0.033 | 0.046 | 6.18 | 8.663 | 272.336 | 39.406 | -182.925 | -214.437 | -246.969 | -248.173 | -230.911 | -157.311 | -195.83 | -297.199 | -355.439 | -368.339 | -365.712 | -359.482 | -344.879
294.536 | 82214.328 | 0.972 | 32.844 | 524.471 | 548.264 | -10 | 3917.671 | -2074.149 | -104.296 | -0.033 | 0.045 | 6.18 | 44.616 | 267.088 | 37.157 | -184.387 | -214.761 | -247.072 | -246.358 | -225.666 | -142.462 | -171.442 | -296.25 | -382.846 | -391.759 | -394.133 | -394.31 | -401.289
294.84 | 82092.93 | 0.97 | 9.902 | 47.555 | 49.281 | -2 | 3917.671 | -2074.149 | -104.296 | -0.034 | 0.045 | 2.191 | 45.699 | 5.806 | -11.44 | -24.745 | -19.111 | -11.419 | -8.863 | -8.35 | -6.587 | 8.874 | 7.714 | 3.831 | 5.445 | 1.884 | -9.122 | -16.779
294.778 | 82061.484 | 0.97 | 9.93 | 47.818 | 49.482 | -2 | 3917.671 | -2074.149 | -104.296 | -0.034 | 0.046 | 2.191 | 48.19 | 7.146 | -9.516 | -22.761 | -17.06 | -10.693 | -7.795 | -7.28 | -3.238 | 10.754 | 8.771 | 5.108 | 6.387 | 1.675 | -8.5 | -15.878
294.778 | 82061.484 | 0.97 | 9.93 | 47.818 | 49.482 | -2 | 3917.671 | -2074.149 | -104.296 | -0.034 | 0.046 | 2.191 | 47.973 | 7.369 | -9.302 | -22.866 | -17.6 | -10.9 | -7.795 | -8.029 | -4.243 | 9.083 | 6.868 | 3.938 | 5.131 | 0.628 | -10.158 | -18.356
294.954 | 82149.367 | 0.97 | 9.909 | 47.633 | 49.322 | -2 | 3917.671 | -2074.149 | -104.296 | -0.033 | 0.045 | 2.191 | 46.674 | 5.918 | -10.157 | -23.805 | -18.14 | -12.042 | -7.795 | -8.671 | -4.466 | 8.144 | 7.925 | 3.725 | 5.026 | 0.628 | -9.225 | -17.004
294.859 | 82099.453 | 0.97 | 9.911 | 47.641 | 49.333 | -2 | 3917.671 | -2074.149 | -104.296 | -0.034 | 0.045 | 2.191 | 47.865 | 7.034 | -8.874 | -23.492 | -16.952 | -10.9 | -7.582 | -7.708 | -4.689 | 9.814 | 8.031 | 4.363 | 5.549 | 1.256 | -9.536 | -17.23
294.848 | 82096.352 | 0.97 | 9.898 | 47.515 | 49.377 | -2 | 3917.671 | -2074.149 | -104.296 | -0.034 | 0.045 | 2.191 | 46.89 | 7.258 | -10.157 | -22.97 | -17.816 | -10.9 | -8.223 | -7.815 | -4.801 | 8.979 | 6.974 | 4.257 | 5.235 | 1.675 | -9.536 | -17.793
294.773 | 82057.352 | 0.97 | 9.911 | 47.625 | 49.444 | -2 | 3917.671 | -2074.149 | -104.296 | -0.034 | 0.046 | 2.191 | 46.674 | 7.258 | -10.05 | -23.179 | -17.168 | -10.589 | -7.582 | -7.815 | -4.466 | 9.501 | 7.819 | 4.47 | 5.445 | 1.151 | -9.744 | -17.004
294.773 | 82057.352 | 0.97 | 9.911 | 47.625 | 49.444 | -2 | 3917.671 | -2074.149 | -104.296 | -0.034 | 0.046 | 2.191 | 47.648 | 8.039 | -9.73 | -22.03 | -17.6 | -10.07 | -7.689 | -7.387 | -5.024 | 9.605 | 7.08 | 4.363 | 4.398 | 1.256 | -9.847 | -17.568
294.848 | 82097.773 | 0.97 | 9.877 | 47.319 | 49.112 | -2 | 3917.671 | -2074.149 | -104.296 | -0.034 | 0.046 | 2.191 | 46.349 | 6.923 | -9.943 | -23.179 | -17.924 | -10.9 | -8.329 | -8.029 | -5.806 | 8.979 | 7.925 | 4.363 | 5.34 | 0.942 | -9.122 | -17.117
294.848 | 82097.773 | 0.97 | 9.877 | 47.319 | 49.112 | -2 | 3917.671 | -2074.149 | -104.296 | -0.034 | 0.046 | 2.191 | 47.432 | 7.258 | -9.088 | -22.552 | -17.276 | -10.693 | -7.368 | -7.494 | -4.578 | 9.188 | 7.502 | 4.257 | 5.654 | 0.942 | -9.536 | -17.342
294.958 | 82147.172 | 0.97 | 9.883 | 47.384 | 49.316 | -2 | 3917.671 | -2074.149 | -104.296 | -0.033 | 0.045 | 2.192 | 47.107 | 7.369 | -9.195 | -22.866 | -17.708 | -10.693 | -7.689 | -7.601 | -4.578 | 8.666 | 7.501 | 3.618 | 4.921 | -0.209 | -10.158 | -18.243
294.958 | 82147.172 | 0.97 | 9.883 | 47.384 | 49.316 | -2 | 3917.671 | -2074.149 | -104.296 | -0.033 | 0.045 | 2.192 | 46.782 | 6.811 | -9.195 | -23.701 | -17.708 | -10.796 | -7.902 | -7.922 | -4.578 | 9.501 | 7.818 | 4.469 | 5.131 | 1.361 | -9.847 | -17.342
294.947 | 82144.594 | 0.97 | 9.875 | 47.095 | 49.067 | -2 | 3917.671 | -2074.149 | -104.296 | -0.033 | 0.045 | 2.192 | 46.674 | 7.593 | -8.981 | -22.448 | -17.384 | -10.277 | -7.261 | -7.601 | -5.136 | 10.023 | 7.607 | 4.469 | 4.921 | 1.57 | -10.158 | -17.342
294.947 | 82144.594 | 0.97 | 9.875 | 47.305 | 49.053 | -2 | 3917.671 | -2074.149 | -104.296 | -0.033 | 0.045 | 2.192 | 46.349 | 8.151 | -9.623 | -22.761 | -18.032 | -10.485 | -7.902 | -7.387 | -5.136 | 9.292 | 7.184 | 3.724 | 4.607 | 0.942 | -10.469 | -17.568
294.845 | 82092.867 | 0.97 | 9.871 | 47.235 | 49.123 | -2 | 3917.671 | -2074.149 | -104.296 | -0.034 | 0.045 | 2.192 | 46.132 | 8.039 | -9.195 | -22.657 | -18.464 | -10.381 | -7.795 | -7.065 | -4.801 | 9.814 | 6.656 | 4.363 | 4.607 | 1.152 | -10.677 | -17.568
294.845 | 82092.867 | 0.97 | 9.871 | 47.254 | 49.048 | -2 | 3917.671 | -2074.149 | -104.296 | -0.034 | 0.045 | 2.192 | 46.132 | 8.151 | -9.088 | -22.97 | -17.276 | -10.485 | -7.689 | -6.637 | -3.796 | 9.71 | 7.607 | 3.511 | 4.921 | 1.047 | -9.951 | -17.68
294.79 | 82065.289 | 0.97 | 9.851 | 47.056 | 49.139 | -2 | 3917.671 | -2074.149 | -104.296 | -0.033 | 0.046 | 2.192 | 46.674 | 8.039 | -8.767 | -22.03 | -16.844 | -10.589 | -7.048 | -6.851 | -4.019 | 9.083 | 7.818 | 4.575 | 5.235 | 0.733 | -9.329 | -18.581
294.957 | 82149.305 | 0.97 | 9.884 | 47.056 | 49.139 | -2 | 3917.671 | -2074.149 | -104.296 | -0.033 | 0.045 | 2.192 | 46.674 | 7.258 | -8.981 | -22.239 | -17.276 | -10.589 | -7.689 | -8.136 | -5.247 | 8.979 | 7.396 | 3.937 | 4.607 | 0.419 | -9.847 | -18.356
294.859 | 82099.906 | 0.97 | 9.857 | 47.122 | 49.026 | -2 | 3917.671 | -2074.149 | -104.296 | -0.034 | 0.045 | 2.192 | 46.782 | 6.923 | -8.554 | -22.97 | -17.276 | -11.627 | -7.795 | -8.029 | -3.796 | 7.83 | 7.184 | 3.299 | 4.817 | 0.628 | -10.055 | -17.906
294.859 | 82099.906 | 0.97 | 9.857 | 47.122 | 49.026 | -2 | 3917.671 | -2074.149 | -104.296 | -0.034 | 0.045 | 2.192 | 46.241 | 7.704 | -8.981 | -22.448 | -17.384 | -10.589 | -7.902 | -7.387 | -4.578 | 8.77 | 7.184 | 4.256 | 5.34 | 1.466 | -9.744 | -17.117
294.808 | 82077.109 | 0.97 | 18.369 | 163.626 | 170.612 | -2 | 3917.671 | -2074.149 | -30.521 | -0.034 | 0.046 | 3.72 | 162.329 | -43.924 | -97.617 | -136.88 | -119.095 | -103.5 | -87.672 | -77.398 | -50.576 | 22.134 | 13.526 | 5.747 | 0.419 | -12.018 | -36.383 | -51.464
294.916 | 82129.609 | 0.97 | 18.369 | 163.684 | 170.484 | -2 | 3917.671 | -2074.149 | 94.783 | -0.033 | 0.046 | 3.72 | 163.628 | -42.81 | -95.799 | -136.358 | -117.26 | -102.981 | -86.497 | -76.756 | -49.682 | 22.969 | 14.899 | 5.534 | 1.466 | -11.6 | -35.139 | -51.013
294.8 | 82070.133 | 0.97 | 18.343 | 163.684 | 170.484 | -2 | 3917.671 | -2074.149 | 16.856 | -0.034 | 0.046 | 3.721 | 163.628 | -42.698 | -95.051 | -136.045 | -117.044 | -102.566 | -86.284 | -76.649 | -53.813 | 22.447 | 14.477 | 5.427 | 0.733 | -12.436 | -36.072 | -51.802
294.979 | 82158.539 | 0.97 | 18.362 | 163.57 | 170.516 | -2 | 3917.671 | -2074.149 | 0.563 | -0.033 | 0.045 | 3.721 | 162.762 | -43.256 | -96.013 | -135.941 | -117.152 | -103.397 | -86.497 | -77.506 | -51.804 | 21.716 | 14.16 | 4.789 | 0.942 | -12.54 | -35.554 | -52.815
294.979 | 82158.539 | 0.97 | 18.362 | 163.57 | 170.516 | -2 | 3917.671 | -2074.149 | 0.563 | -0.033 | 0.045 | 3.721 | 162.437 | -43.478 | -95.265 | -136.776 | -116.936 | -102.877 | -86.07 | -77.506 | -54.148 | 21.09 | 14.16 | 3.938 | 0.524 | -13.063 | -35.761 | -52.252
294.815 | 82078.016 | 0.97 | 18.372 | 163.69 | 170.31 | -2 | 3917.671 | -2074.149 | 1.339 | -0.034 | 0.046 | 3.721 | 162.112 | -42.698 | -95.693 | -136.15 | -117.476 | -102.255 | -86.604 | -76.97 | -56.046 | 21.612 | 13.526 | 4.789 | 0.209 | -12.854 | -37.109 | -53.041
294.927 | 82132.641 | 0.97 | 18.379 | 163.846 | 170.409 | -2 | 3917.671 | -2074.149 | -104.296 | -0.033 | 0.045 | 3.72 | 160.921 | -43.59 | -97.189 | -136.358 | -118.34 | -103.293 | -86.604 | -77.184 | -57.051 | 22.134 | 13.737 | 4.682 | 0.209 | -12.75 | -36.279 | -51.914
294.927 | 82132.641 | 0.97 | 18.379 | 163.846 | 170.409 | -2 | 3917.671 | -2074.149 | -104.296 | -0.033 | 0.045 | 3.72 | 162.654 | -42.587 | -95.906 | -135.419 | -117.044 | -101.839 | -86.711 | -76.863 | -50.464 | 21.716 | 12.892 | 4.895 | 0.524 | -12.018 | -36.59 | -51.802
294.806 | 82071.297 | 0.97 | 18.385 | 163.902 | 170.415 | -2 | 3917.671 | -2074.149 | -104.296 | -0.034 | 0.046 | 3.72 | 161.462 | -42.698 | -96.013 | -135.523 | -117.368 | -102.358 | -86.711 | -77.077 | -51.581 | 21.716 | 12.892 | 4.682 | -0.732 | -12.54 | -37.109 | -52.252
294.813 | 82075.75 | 0.97 | 18.44 | 164.895 | 170.495 | -2 | 3917.671 | -2074.149 | -104.296 | -0.033 | 0.046 | 3.72 | 160.488 | -43.59 | -96.869 | -136.88 | -117.908 | -103.189 | -87.458 | -77.506 | -52.139 | 20.881 | 13.314 | 3.938 | 0 | -13.063 | -36.487 | -52.14
294.904 | 82118.695 | 0.97 | 18.419 | 164.895 | 170.495 | -2 | 3917.671 | -2074.149 | 82.844 | -0.033 | 0.045 | 3.72 | 162.112 | -43.144 | -96.334 | -135.941 | -117.152 | -103.189 | -86.39 | -77.291 | -47.227 | 21.821 | 13.946 | 4.363 | 0.733 | -12.122 | -36.487 | -51.689
294.904 | 82118.695 | 0.97 | 18.419 | 164.556 | 170.637 | -2 | 3917.671 | -2074.149 | 82.844 | -0.033 | 0.045 | 3.72 | 162.004 | -43.701 | -96.12 | -136.567 | -117.152 | -103.293 | -86.604 | -77.613 | -47.897 | 21.299 | 13.524 | 4.043 | -0.209 | -13.168 | -36.487 | -52.59
294.808 | 82070.133 | 0.97 | 18.442 | 164.912 | 170.817 | -2 | 3917.671 | -2074.149 | -97.062 | -0.034 | 0.046 | 3.72 | 161.571 | -44.37 | -96.013 | -136.776 | -117.152 | -103.085 | -86.39 | -77.934 | -47.227 | 21.403 | 13.207 | 3.618 | 0.314 | -12.854 | -36.383 | -52.59
294.98 | 82161.445 | 0.97 | 18.43 | 164.912 | 170.817 | -2 | 3917.671 | -2074.149 | 79.722 | -0.033 | 0.045 | 3.72 | 162.545 | -44.147 | -96.013 | -136.567 | -117.692 | -103.708 | -86.284 | -77.72 | -49.795 | 20.568 | 13.312 | 4.256 | -0.418 | -13.688 | -37.523 | -53.604
294.98 | 82161.445 | 0.97 | 18.43 | 164.784 | 170.802 | -2 | 3917.671 | -2074.149 | 79.722 | -0.033 | 0.045 | 3.72 | 160.596 | -44.036 | -96.762 | -137.089 | -118.124 | -103.5 | -87.992 | -78.897 | -52.362 | 20.046 | 12.467 | 3.618 | -0.732 | -13.793 | -37.524 | -53.491
294.902 | 82118.305 | 0.97 | 18.401 | 164.237 | 170.833 | -2 | 3917.671 | -2074.149 | 104.223 | -0.033 | 0.045 | 3.719 | 160.704 | -43.033 | -97.189 | -136.567 | -117.8 | -103.5 | -87.458 | -77.72 | -57.275 | 21.612 | 13.524 | 4.363 | -0.418 | -12.748 | -37.005 | -52.694
294.917 | 82127.797 | 0.97 | 18.395 | 164.237 | 170.833 | -2 | 3917.671 | -2074.149 | 104.223 | -0.033 | 0.045 | 3.719 | 162.437 | -42.475 | -96.548 | -136.463 | -117.476 | -103.189 | -86.711 | -77.613 | -59.731 | 21.403 | 12.995 | 4.256 | -0.209 | -12.748 | -37.213 | -52.244
294.917 | 82127.797 | 0.97 | 18.395 | 164.14 | 170.82 | -2 | 3917.671 | -2074.149 | 104.223 | -0.033 | 0.045 | 3.719 | 160.704 | -43.813 | -97.403 | -136.672 | -118.664 | -103.189 | -88.099 | -77.72 | -58.726 | 20.672 | 12.89 | 4.256 | -0.627 | -13.479 | -37.42 | -53.595
294.973 | 82157.766 | 0.97 | 18.384 | 163.968 | 170.649 | -2 | 3917.671 | -2074.149 | 104.223 | -0.033 | 0.045 | 3.718 | 160.488 | -43.59 | -96.868 | -136.88 | -118.232 | -103.397 | -87.245 | -78.469 | -53.256 | 20.985 | 13.312 | 4.363 | 0.314 | -12.643 | -36.28 | -52.244
294.809 | 82077.172 | 0.97 | 18.416 | 164.473 | 170.485 | -2 | 3917.671 | -2074.149 | -70.957 | -0.034 | 0.046 | 3.718 | 163.195 | -43.256 | -95.799 | -136.776 | -117.26 | -103.604 | -86.604 | -77.506 | -50.13 | 21.507 | 13.629 | 4.788 | -0.105 | -12.852 | -36.176 | -52.019
294.431 | 82138.711 | 0.972 | 32.966 | 528.089 | 540.949 | -2 | 3917.671 | -2074.149 | -104.296 | -0.033 | 0.045 | 6.146 | 502.904 | -180.603 | -357.75 | -487.277 | -425.309 | -389.19 | -335.096 | -295.463 | -69.22 | 32.887 | 11.518 | -14.978 | -37.325 | -81.618 | -155.898 | -207.094
294.395 | 82121.281 | 0.972 | 32.925 | 526.731 | 539.938 | -2 | 3904.658 | -2074.149 | -104.296 | -0.034 | 0.046 | 6.146 | 504.42 | -183.056 | -358.82 | -488.112 | -425.201 | -388.878 | -333.814 | -295.034 | -62.745 | 33.618 | 12.575 | -14.872 | -36.384 | -81.304 | -154.654 | -205.63
294.395 | 82121.281 | 0.972 | 32.925 | 526.731 | 539.938 | -2 | 3904.658 | -2074.149 | -104.296 | -0.034 | 0.046 | 6.146 | 507.235 | -181.941 | -357.537 | -489.156 | -424.877 | -388.878 | -333.494 | -294.927 | -70.337 | 34.558 | 12.997 | -14.872 | -36.802 | -80.991 | -155.172 | -206.756
294.445 | 82143.687 | 0.972 | 32.844 | 524.21 | 539.723 | -2 | 3917.671 | -2074.149 | -104.296 | -0.033 | 0.046 | 6.146 | 505.611 | -181.606 | -357.644 | -487.592 | -424.121 | -388.359 | -332.853 | -293.75 | -67.434 | 35.08 | 13.314 | -14.341 | -35.757 | -80.468 | -152.995 | -204.279
294.445 | 82143.687 | 0.972 | 32.844 | 524.21 | 539.723 | -2 | 3917.671 | -2074.149 | -104.296 | -0.033 | 0.046 | 6.146 | 507.885 | -179.265 | -354.757 | -485.817 | -422.18 | -387.321 | -330.931 | -293.107 | -66.876 | 37.69 | 14.265 | -12.747 | -34.188 | -78.378 | -151.855 | -202.364
294.543 | 82194.117 | 0.972 | 32.887 | 525.261 | 538.97 | -2 | 3917.671 | -2074.149 | -104.296 | -0.033 | 0.045 | 6.146 | 507.344 | -178.596 | -355.506 | -485.086 | -422.288 | -385.558 | -331.358 | -291.93 | -62.857 | 37.377 | 14.371 | -12.535 | -34.92 | -78.482 | -153.41 | -202.815
294.543 | 82194.117 | 0.972 | 32.887 | 525.732 | 539.304 | -2 | 3917.671 | -2074.149 | -104.296 | -0.033 | 0.045 | 6.146 | 506.477 | -177.704 | -354.116 | -484.877 | -422.18 | -385.869 | -332.854 | -293.214 | -66.094 | 36.124 | 13.737 | -12.535 | -35.129 | -78.796 | -153.306 | -202.815
294.569 | 82206.195 | 0.972 | 32.828 | 523.876 | 539.584 | -2 | 3917.671 | -2074.149 | -104.296 | -0.033 | 0.045 | 6.146 | 505.394 | -178.262 | -355.078 | -484.146 | -422.504 | -385.558 | -332.107 | -291.074 | -66.206 | 35.393 | 13.526 | -14.234 | -35.861 | -80.155 | -154.136 | -204.279
294.569 | 82206.195 | 0.972 | 32.828 | 523.876 | 539.584 | -2 | 3917.671 | -2074.149 | -104.296 | -0.033 | 0.045 | 6.146 | 504.853 | -179.711 | -355.292 | -484.668 | -422.288 | -386.596 | -331.893 | -293.322 | -65.76 | 35.08 | 13.843 | -13.597 | -35.861 | -80.782 | -154.965 | -205.63
294.445 | 82142.914 | 0.972 | 32.919 | 526.584 | 539.728 | -2 | 3917.671 | -2074.149 | -104.296 | -0.033 | 0.045 | 6.146 | 504.311 | -180.603 | -355.827 | -486.339 | -423.152 | -387.945 | -333.388 | -294.821 | -69.444 | 32.992 | 12.363 | -15.297 | -36.802 | -81.095 | -154.861 | -207.544
294.551 | 82196.508 | 0.972 | 32.844 | 524.335 | 539.357 | -2 | 3917.671 | -2074.149 | -104.296 | -0.032 | 0.045 | 6.146 | 503.553 | -182.498 | -356.789 | -487.07 | -423.368 | -387.426 | -332 | -293.108 | -64.085 | 34.558 | 12.995 | -14.341 | -35.234 | -79.841 | -152.788 | -203.603
294.396 | 82122.18 | 0.972 | 32.829 | 523.675 | 539.865 | -2 | 3917.671 | -2074.149 | -104.296 | -0.034 | 0.046 | 6.146 | 507.019 | -179.154 | -354.971 | -485.19 | -421.748 | -385.869 | -331.786 | -292.68 | -67.77 | 33.723 | 11.728 | -14.978 | -36.907 | -81.2 | -155.172 | -207.432
294.571 | 82205.875 | 0.972 | 32.8 | 523.675 | 539.865 | -2 | 3917.671 | -2074.149 | -104.296 | -0.033 | 0.045 | 6.147 | 502.47 | -180.937 | -357.537 | -486.548 | -424.016 | -387.426 | -333.175 | -294.071 | -70.114 | 32.261 | 10.882 | -15.297 | -38.266 | -82.349 | -156.105 | -206.306
294.445 | 82144.523 | 0.972 | 32.822 | 522.969 | 539.646 | -2 | 3917.671 | -2074.149 | -104.296 | -0.033 | 0.045 | 6.147 | 505.286 | -180.045 | -356.682 | -485.608 | -423.044 | -386.284 | -332.854 | -291.823 | -61.741 | 36.542 | 14.263 | -12.11 | -34.816 | -78.994 | -153.514 | -202.139
294.445 | 82144.523 | 0.972 | 32.822 | 523.489 | 539.026 | -2 | 3917.671 | -2074.149 | -104.296 | -0.033 | 0.045 | 6.147 | 507.777 | -178.485 | -354.757 | -484.668 | -422.072 | -386.181 | -332 | -293.001 | -67.546 | 34.036 | 14.052 | -13.491 | -35.652 | -80.456 | -154.137 | -205.743
294.541 | 82192.117 | 0.972 | 32.799 | 522.732 | 539.663 | -2 | 3917.671 | -2074.149 | -104.296 | -0.033 | 0.045 | 6.147 | 504.528 | -180.937 | -355.506 | -485.817 | -422.396 | -386.388 | -331.573 | -292.573 | -64.532 | 34.558 | 13.735 | -14.235 | -35.13 | -79.412 | -152.375 | -203.234
294.541 | 82192.117 | 0.972 | 32.799 | 522.905 | 539.118 | -2 | 3917.671 | -2074.149 | -104.296 | -0.033 | 0.046 | 6.147 | 506.589 | -180.603 | -354.971 | -485.086 | -421.316 | -385.35 | -330.078 | -290.967 | -59.173 | 37.377 | 15.32 | -12.429 | -33.561 | -79.307 | -152.375 | -204.135
294.571 | 82208.07 | 0.972 | 32.781 | 522.361 | 539.561 | -2 | 3917.671 | -2074.149 | -104.296 | -0.033 | 0.045 | 6.147 | 505.289 | -181.272 | -355.72 | -485.921 | -422.504 | -386.907 | -332.107 | -294.928 | -70.003 | 33.096 | 12.467 | -14.553 | -35.757 | -80.039 | -153.619 | -205.936
294.44 | 82144.852 | 0.972 | 32.78 | 522.164 | 539.763 | -2 | 3917.671 | -2074.149 | -104.296 | -0.033 | 0.045 | 6.147 | 503.881 | -181.607 | -356.468 | -485.817 | -422.828 | -385.973 | -331.893 | -292.144 | -61.406 | 35.707 | 13.312 | -13.172 | -35.443 | -78.889 | -152.582 | -201.207
294.44 | 82144.852 | 0.972 | 32.78 | 522.164 | 539.763 | -2 | 3917.671 | -2074.149 | -104.296 | -0.033 | 0.045 | 6.147 | 508.213 | -176.924 | -352.726 | -482.37 | -419.805 | -384 | -330.291 | -290.86 | -61.294 | 37.899 | 15.109 | -11.473 | -34.502 | -78.994 | -154.448 | -206.274
294.596 | 82196.055 | 0.972 | 10.037 | 48.959 | 50.777 | 6 | 3917.671 | -2074.149 | -104.296 | -0.034 | 0.045 | 2.254 | 61.076 | -25.976 | -25.34 | -13.991 | -12.957 | -10.381 | -13.348 | -13.703 | -11.165 | 5.533 | 8.876 | 11.068 | 15.287 | 16.748 | 14.849 | 17.598
294.57 | 82182.883 | 0.972 | 10.03 | 48.885 | 50.847 | 6 | 3917.671 | -2074.149 | -104.296 | -0.034 | 0.046 | 2.254 | 62.809 | -24.526 | -23.629 | -13.26 | -11.985 | -9.654 | -12.387 | -14.238 | -12.169 | 4.072 | 7.925 | 9.897 | 14.973 | 15.178 | 13.395 | 14.552
294.57 | 82182.883 | 0.972 | 10.03 | 48.885 | 50.847 | 6 | 3917.671 | -2074.149 | -104.296 | -0.034 | 0.046 | 2.254 | 60.968 | -26.756 | -25.34 | -15.453 | -13.497 | -11.627 | -13.455 | -15.951 | -14.737 | 4.072 | 8.242 | 10.216 | 14.868 | 15.596 | 14.434 | 17.034
294.454 | 82126.187 | 0.972 | 10.01 | 48.683 | 50.849 | 6 | 3917.671 | -2074.149 | -104.296 | -0.034 | 0.046 | 2.254 | 62.592 | -26.533 | -24.591 | -14.722 | -12.417 | -11.108 | -13.135 | -15.308 | -12.839 | 5.533 | 9.616 | 11.493 | 15.601 | 16.12 | 15.368 | 17.486
294.454 | 82126.187 | 0.972 | 10.01 | 48.683 | 50.849 | 6 | 3917.671 | -2074.149 | -104.296 | -0.034 | 0.046 | 2.254 | 61.834 | -27.425 | -25.447 | -16.392 | -13.713 | -12.146 | -14.309 | -17.557 | -14.849 | 2.506 | 8.031 | 9.258 | 13.821 | 13.922 | 13.084 | 14.891
294.412 | 82108.945 | 0.972 | 10.022 | 48.79 | 50.849 | 6 | 3917.671 | -2074.149 | -104.296 | -0.034 | 0.046 | 2.254 | 60.21 | -29.209 | -27.05 | -17.019 | -14.685 | -13.08 | -15.164 | -16.272 | -13.509 | 4.594 | 8.559 | 10.429 | 15.601 | 16.538 | 14.953 | 18.275
294.567 | 82185.922 | 0.972 | 10.01 | 48.79 | 50.849 | 6 | 3917.671 | -2074.149 | -104.296 | -0.034 | 0.045 | 2.254 | 63.134 | -26.31 | -25.447 | -15.139 | -13.065 | -10.796 | -12.921 | -15.201 | -14.067 | 5.533 | 9.193 | 11.28 | 14.973 | 16.12 | 13.914 | 16.357
294.567 | 82185.922 | 0.972 | 10.01 | 48.695 | 50.714 | 6 | 3917.671 | -2074.149 | -104.296 | -0.034 | 0.045 | 2.254 | 60.86 | -26.867 | -26.302 | -16.079 | -14.037 | -11.835 | -14.95 | -16.7 | -17.082 | 3.237 | 7.185 | 9.791 | 13.821 | 15.073 | 13.291 | 15.793
294.459 | 82128.187 | 0.972 | 10.015 | 48.732 | 50.755 | 6 | 3917.671 | -2074.149 | -104.296 | -0.034 | 0.046 | 2.254 | 60.318 | -27.313 | -26.195 | -15.87 | -13.929 | -12.042 | -14.737 | -16.058 | -15.07 | 5.011 | 8.031 | 10.642 | 14.764 | 16.12 | 14.434 | 17.598
294.459 | 82128.187 | 0.972 | 10.015 | 48.732 | 50.755 | 6 | 3917.671 | -2074.149 | -104.296 | -0.034 | 0.046 | 2.254 | 62.268 | -26.422 | -25.661 | -15.348 | -13.389 | -11.212 | -14.737 | -15.844 | -15.07 | 4.385 | 8.136 | 10.11 | 14.345 | 14.654 | 13.395 | 15.004
294.409 | 82105.719 | 0.972 | 10.026 | 48.835 | 50.744 | 6 | 3917.671 | -2074.149 | -104.296 | -0.034 | 0.046 | 2.254 | 61.293 | -27.202 | -26.195 | -16.392 | -14.792 | -12.146 | -14.95 | -16.914 | -13.507 | 3.341 | 7.713 | 10.11 | 14.345 | 14.759 | 13.187 | 15.681
294.565 | 82187.336 | 0.972 | 10.023 | 48.835 | 50.744 | 6 | 3917.671 | -2074.149 | -104.296 | -0.033 | 0.045 | 2.254 | 62.159 | -26.199 | -25.554 | -15.139 | -13.497 | -11.523 | -13.455 | -15.201 | -12.949 | 4.385 | 8.452 | 10.961 | 15.182 | 15.282 | 14.226 | 17.486
294.565 | 82187.336 | 0.972 | 10.023 | 48.822 | 50.806 | 6 | 3917.671 | -2074.149 | -104.296 | -0.033 | 0.045 | 2.254 | 63.35 | -26.533 | -25.447 | -15.453 | -13.497 | -11.938 | -13.775 | -16.593 | -13.172 | 3.654 | 7.924 | 9.471 | 14.659 | 14.864 | 14.226 | 15.568
294.46 | 82130.641 | 0.972 | 10.043 | 49 | 50.877 | 6 | 3917.671 | -2074.149 | -104.296 | -0.034 | 0.045 | 2.254 | 61.618 | -28.54 | -26.623 | -17.645 | -14.253 | -12.561 | -13.775 | -16.593 | -12.614 | 3.967 | 8.03 | 10.216 | 14.554 | 15.494 | 14.226 | 16.696
294.46 | 82130.641 | 0.972 | 10.043 | 49 | 50.877 | 6 | 3917.671 | -2074.149 | -104.296 | -0.034 | 0.045 | 2.254 | 62.484 | -26.979 | -26.088 | -15.557 | -13.497 | -11.938 | -13.882 | -15.415 | -12.949 | 4.803 | 7.924 | 10.536 | 14.764 | 15.704 | 13.912 | 16.357
294.409 | 82101.969 | 0.972 | 10.039 | 48.749 | 50.896 | 6 | 3917.671 | -2074.149 | -104.296 | -0.034 | 0.046 | 2.254 | 61.293 | -26.422 | -25.554 | -15.139 | -13.389 | -11.315 | -13.455 | -15.737 | -13.172 | 4.489 | 8.347 | 10.748 | 14.345 | 15.599 | 14.12 | 16.358
294.409 | 82101.969 | 0.972 | 10.039 | 48.95 | 50.846 | 6 | 3917.671 | -2074.149 | -104.296 | -0.034 | 0.046 | 2.254 | 61.943 | -26.31 | -25.554 | -14.513 | -13.065 | -11.212 | -13.989 | -14.773 | -13.395 | 4.907 | 7.713 | 11.174 | 14.24 | 15.913 | 13.912 | 16.809
294.496 | 82151.695 | 0.972 | 10.065 | 49.22 | 50.884 | 6 | 3917.671 | -2074.149 | -104.296 | -0.034 | 0.045 | 2.254 | 61.834 | -26.533 | -25.554 | -15.139 | -13.713 | -11.835 | -14.523 | -15.523 | -13.954 | 4.594 | 7.924 | 10.11 | 14.868 | 15.704 | 14.328 | 16.922
294.496 | 82151.695 | 0.972 | 10.065 | 49.22 | 50.884 | 6 | 3917.671 | -2074.149 | -104.296 | -0.034 | 0.045 | 2.254 | 61.618 | -27.648 | -25.767 | -16.079 | -14.037 | -12.042 | -14.63 | -17.021 | -15.74 | 4.489 | 8.769 | 10.961 | 15.287 | 16.227 | 15.677 | 17.486
294.598 | 82198.187 | 0.972 | 10.055 | 49.134 | 51.105 | 6 | 3917.671 | -2074.149 | -104.296 | -0.033 | 0.045 | 2.254 | 63.026 | -27.202 | -26.195 | -16.079 | -14.145 | -11.938 | -14.203 | -16.593 | -14.288 | 4.907 | 8.558 | 10.642 | 15.183 | 16.018 | 14.847 | 17.035
294.427 | 82112.625 | 0.972 | 17.987 | 157.171 | 160.69 | 6 | 3917.671 | -2074.149 | -104.296 | -0.034 | 0.046 | 3.764 | 90.748 | -318.397 | -285.581 | -245.153 | -218 | -213.126 | -144.482 | -80.931 | -20.096 | 35.289 | 42.789 | 49.591 | 59.159 | 65.735 | 81.098 | 103.334
294.596 | 82195.672 | 0.972 | 18.014 | 157.715 | 160.687 | 6 | 3917.671 | -2074.149 | -104.296 | -0.033 | 0.045 | 3.764 | 91.615 | -317.059 | -284.619 | -244.109 | -216.92 | -212.295 | -145.337 | -80.717 | -21.771 | 35.08 | 43.001 | 50.017 | 58.217 | 66.154 | 80.579 | 102.094
294.486 | 82137.937 | 0.972 | 18.042 | 158.14 | 160.968 | 6 | 3917.671 | -2074.149 | -104.296 | -0.033 | 0.046 | 3.764 | 89.774 | -317.171 | -285.901 | -244.944 | -218.648 | -213.23 | -145.977 | -79.326 | -20.096 | 35.602 | 42.05 | 50.656 | 59.264 | 66.259 | 81.41 | 103.786
294.478 | 82134.836 | 0.972 | 18.005 | 157.504 | 160.804 | 6 | 3917.671 | -2074.149 | -104.296 | -0.034 | 0.046 | 3.764 | 90.315 | -315.944 | -283.977 | -243.482 | -217.568 | -211.984 | -144.482 | -79.647 | -20.543 | 36.228 | 42.156 | 50.762 | 58.845 | 66.364 | 80.786 | 103.334
294.584 | 82187.273 | 0.972 | 18.028 | 157.939 | 160.972 | 6 | 3917.671 | -2074.149 | -104.296 | -0.033 | 0.045 | 3.764 | 90.857 | -314.941 | -284.512 | -243.587 | -217.244 | -211.361 | -147.686 | -79.54 | -22.218 | 35.393 | 41.733 | 50.336 | 58.321 | 66.259 | 79.852 | 102.206
294.592 | 82190.828 | 0.972 | 18.034 | 158.05 | 160.952 | 6 | 3917.671 | -2074.149 | -104.296 | -0.034 | 0.045 | 3.764 | 89.557 | -315.052 | -283.977 | -242.751 | -217.028 | -211.465 | -147.366 | -79.326 | -22.329 | 35.289 | 42.684 | 49.698 | 58.95 | 65.631 | 81.098 | 102.545
294.592 | 82190.828 | 0.972 | 18.034 | 158.05 | 160.952 | 6 | 3917.671 | -2074.149 | -104.296 | -0.034 | 0.045 | 3.764 | 90.64 | -315.052 | -283.442 | -243.065 | -216.272 | -211.672 | -146.511 | -78.79 | -20.431 | 34.662 | 41.627 | 48.74 | 57.693 | 64.898 | 79.644 | 100.965
294.489 | 82137.812 | 0.972 | 17.985 | 157.14 | 160.973 | 6 | 3917.671 | -2074.149 | -104.296 | -0.033 | 0.045 | 3.764 | 88.907 | -317.059 | -284.618 | -244.631 | -218.108 | -212.918 | -146.191 | -82.751 | -22.999 | 34.349 | 41.31 | 48.634 | 58.426 | 64.793 | 80.267 | 102.206
294.489 | 82137.812 | 0.972 | 17.985 | 157.14 | 160.973 | 6 | 3917.671 | -2074.149 | -104.296 | -0.033 | 0.045 | 3.764 | 88.907 | -317.393 | -285.153 | -245.57 | -218.108 | -213.437 | -146.084 | -80.931 | -22.329 | 33.514 | 41.733 | 48.314 | 58.426 | 64.898 | 80.06 | 101.868
294.416 | 82104.164 | 0.972 | 18.05 | 158.256 | 161.209 | 6 | 3917.671 | -2074.149 | -104.296 | -0.034 | 0.046 | 3.763 | 88.907 | -317.951 | -285.901 | -245.884 | -218.432 | -214.06 | -146.405 | -82.644 | -24.897 | 33.201 | 40.888 | 48.314 | 57.274 | 64.898 | 78.917 | 101.642
294.586 | 82188.891 | 0.972 | 18.004 | 158.256 | 161.209 | 6 | 3917.671 | -2074.149 | -104.296 | -0.033 | 0.045 | 3.763 | 88.907 | -317.393 | -285.901 | -245.048 | -218.648 | -213.022 | -146.084 | -80.503 | -22.664 | 35.185 | 41.311 | 49.272 | 57.798 | 65.735 | 79.644 | 102.319
294.586 | 82188.891 | 0.972 | 18.004 | 157.531 | 161.15 | 6 | 3917.671 | -2074.149 | -104.296 | -0.033 | 0.045 | 3.763 | 89.232 | -317.728 | -286.436 | -245.675 | -219.188 | -213.333 | -148.647 | -80.503 | -21.436 | 34.767 | 40.677 | 49.166 | 57.693 | 65.212 | 79.644 | 101.529
294.479 | 82133.031 | 0.972 | 18.021 | 157.778 | 161.059 | 6 | 3917.671 | -2074.149 | -104.296 | -0.033 | 0.045 | 3.764 | 88.474 | -318.397 | -287.719 | -246.406 | -219.943 | -213.956 | -145.657 | -81.788 | -23.781 | 34.454 | 40.677 | 49.911 | 57.693 | 65.735 | 80.786 | 103.447
294.479 | 82133.031 | 0.972 | 18.021 | 157.778 | 161.059 | 6 | 3917.671 | -2074.149 | -104.296 | -0.033 | 0.045 | 3.764 | 90.099 | -318.174 | -287.185 | -245.988 | -218.972 | -214.267 | -147.473 | -80.075 | -22.329 | 34.558 | 41.733 | 49.592 | 58.426 | 65.327 | 80.371 | 102.658
294.421 | 82106.164 | 0.972 | 18.02 | 157.731 | 161.187 | 6 | 3917.671 | -2074.149 | -104.296 | -0.034 | 0.046 | 3.764 | 89.774 | -319.177 | -286.864 | -247.032 | -219.188 | -213.956 | -148.861 | -79.219 | -22.106 | 34.14 | 41.416 | 49.06 | 58.112 | 64.908 | 79.944 | 102.094
294.592 | 82190.055 | 0.972 | 17.998 | 157.426 | 161.205 | 6 | 3917.671 | -2074.149 | -104.296 | -0.034 | 0.045 | 3.764 | 88.583 | -320.069 | -287.933 | -246.719 | -219.08 | -214.579 | -146.939 | -82.002 | -21.66 | 35.498 | 42.579 | 49.698 | 59.264 | 65.536 | 81.813 | 103.335
294.592 | 82190.055 | 0.972 | 17.998 | 157.426 | 161.205 | 6 | 3917.671 | -2074.149 | -104.296 | -0.034 | 0.045 | 3.764 | 90.748 | -319.4 | -287.291 | -247.032 | -219.512 | -213.852 | -149.929 | -81.574 | -21.436 | 35.498 | 42.579 | 50.124 | 58.74 | 65.851 | 81.19 | 103.787
294.482 | 82136.328 | 0.972 | 18.057 | 158.407 | 161.332 | 6 | 3917.671 | -2074.149 | -104.296 | -0.034 | 0.045 | 3.764 | 91.073 | -318.062 | -286.436 | -245.779 | -218.54 | -213.229 | -146.511 | -80.61 | -23.334 | 35.811 | 42.262 | 50.23 | 58.845 | 66.793 | 82.229 | 104.689
294.591 | 82189.922 | 0.972 | 18.072 | 158.407 | 161.398 | 6 | 3917.671 | -2074.149 | -104.296 | -0.033 | 0.045 | 3.764 | 91.831 | -316.613 | -285.366 | -244.735 | -218 | -212.399 | -144.482 | -79.54 | -20.766 | 36.333 | 42.367 | 50.55 | 58.95 | 65.641 | 81.294 | 102.771
294.591 | 82189.922 | 0.972 | 18.072 | 158.717 | 161.398 | 6 | 3917.671 | -2074.149 | -104.296 | -0.033 | 0.045 | 3.764 | 90.207 | -316.39 | -285.473 | -244.317 | -218.324 | -212.295 | -142.667 | -79.004 | -20.766 | 35.393 | 41.311 | 49.698 | 58.322 | 66.06 | 80.464 | 102.433
294.614 | 82202.383 | 0.972 | 33.165 | 534.559 | 545.956 | 6 | 3917.671 | -2074.149 | -104.296 | -0.033 | 0.045 | 6.298 | 239.216 | -1201.095 | -1082.303 | -960.121 | -847.629 | -622.041 | -473.706 | -376.181 | -125.044 | 88.848 | 116.746 | 144.943 | 168.053 | 191.973 | 251.913 | 332.453
294.565 | 82181.977 | 0.972 | 33.143 | 535.407 | 545.861 | 6 | 3917.671 | -2074.149 | -104.296 | -0.033 | 0.045 | 6.299 | 240.841 | -1202.097 | -1083.264 | -960.433 | -846.766 | -620.069 | -472.531 | -374.682 | -118.903 | 92.816 | 118.648 | 147.604 | 170.776 | 194.59 | 255.235 | 335.837
294.495 | 82143.812 | 0.972 | 33.16 | 534.242 | 545.905 | 6 | 3917.671 | -2074.149 | -104.296 | -0.033 | 0.045 | 6.299 | 242.465 | -1199.981 | -1082.09 | -959.079 | -846.119 | -617.681 | -471.677 | -373.398 | -119.238 | 92.085 | 118.754 | 147.391 | 168.786 | 192.915 | 252.432 | 331.776
294.495 | 82143.812 | 0.972 | 33.16 | 534.242 | 545.905 | 6 | 3917.671 | -2074.149 | -104.296 | -0.033 | 0.045 | 6.299 | 240.299 | -1202.542 | -1085.079 | -961.578 | -847.953 | -622.041 | -472.425 | -374.254 | -119.015 | 93.756 | 119.599 | 148.349 | 171.613 | 196.369 | 256.689 | 339.56
294.615 | 82204.062 | 0.972 | 33.14 | 533.771 | 546.054 | 6 | 3917.671 | -2074.149 | -104.296 | -0.033 | 0.045 | 6.298 | 246.039 | -1197.978 | -1080.488 | -956.993 | -843.964 | -616.332 | -468.474 | -370.079 | -113.544 | 95.53 | 120.656 | 149.413 | 171.613 | 196.055 | 256.066 | 336.852
294.615 | 82204.062 | 0.972 | 33.14 | 533.771 | 546.054 | 6 | 3917.671 | -2074.149 | -104.296 | -0.033 | 0.045 | 6.298 | 243.331 | -1197.087 | -1078.887 | -956.056 | -843.64 | -617.369 | -470.289 | -372.862 | -117.34 | 92.607 | 118.648 | 146.965 | 169.624 | 193.019 | 253.159 | 332.565
294.558 | 82178.297 | 0.972 | 33.119 | 533.023 | 545.306 | 6 | 3917.671 | -2074.149 | -104.296 | -0.033 | 0.045 | 6.298 | 242.032 | -1197.421 | -1079.527 | -956.056 | -842.238 | -616.227 | -469.008 | -370.4 | -113.098 | 95.53 | 120.973 | 148.881 | 172.556 | 196.055 | 257.105 | 336.965
294.558 | 82178.297 | 0.972 | 33.119 | 533.023 | 545.306 | 6 | 3917.671 | -2074.149 | -104.296 | -0.033 | 0.045 | 6.298 | 246.58 | -1194.526 | -1076.752 | -955.431 | -841.16 | -617.576 | -468.902 | -370.721 | -116.67 | 93.547 | 119.599 | 147.391 | 170.252 | 193.438 | 253.574 | 333.581
294.482 | 82141.039 | 0.972 | 33.091 | 532.02 | 544.475 | 6 | 3917.671 | -2074.149 | -104.296 | -0.034 | 0.045 | 6.298 | 241.707 | -1196.419 | -1078.246 | -956.577 | -843.317 | -622.248 | -470.397 | -373.719 | -122.03 | 90.31 | 116.746 | 145.582 | 167.111 | 192.077 | 251.29 | 331.55
294.482 | 82141.039 | 0.972 | 33.091 | 532.02 | 544.475 | 6 | 3917.671 | -2074.149 | -104.296 | -0.034 | 0.045 | 6.298 | 242.032 | -1197.978 | -1080.382 | -957.827 | -844.503 | -619.964 | -469.756 | -372.541 | -116.448 | 93.025 | 118.859 | 146.752 | 169.31 | 192.705 | 252.016 | 330.873
294.412 | 82104.297 | 0.972 | 33.097 | 532.095 | 544.792 | 6 | 3917.671 | -2074.149 | -104.296 | -0.033 | 0.046 | 6.298 | 241.166 | -1198.868 | -1081.022 | -957.619 | -844.503 | -623.182 | -470.397 | -373.933 | -120.021 | 90.728 | 117.17 | 146.114 | 168.367 | 192.81 | 252.328 | 332.453
294.412 | 82104.297 | 0.972 | 33.097 | 532.095 | 544.792 | 6 | 3917.671 | -2074.149 | -104.296 | -0.033 | 0.046 | 6.298 | 241.166 | -1201.206 | -1084.118 | -961.37 | -847.846 | -625.985 | -474.027 | -375.753 | -122.477 | 91.146 | 116.431 | 145.902 | 167.216 | 191.659 | 251.082 | 332.791
294.495 | 82144.719 | 0.972 | 33.091 | 532.986 | 544.609 | 6 | 3917.671 | -2074.149 | -104.296 | -0.033 | 0.046 | 6.298 | 243.115 | -1200.65 | -1083.905 | -961.161 | -846.876 | -625.57 | -474.455 | -376.181 | -120.691 | 91.25 | 117.698 | 146.221 | 168.578 | 192.391 | 252.224 | 332.001
294.49 | 82143.359 | 0.972 | 33.024 | 529.881 | 544.495 | 6 | 3917.671 | -2074.149 | -104.296 | -0.034 | 0.045 | 6.298 | 242.79 | -1202.208 | -1084.546 | -962.412 | -848.278 | -623.39 | -474.134 | -376.181 | -120.802 | 91.25 | 118.015 | 146.008 | 168.055 | 192.317 | 252.639 | 333.693
294.609 | 82202.258 | 0.972 | 33.091 | 529.881 | 544.495 | 6 | 3917.671 | -2074.149 | -104.296 | -0.033 | 0.045 | 6.298 | 241.924 | -1205.103 | -1086.681 | -962.829 | -848.709 | -627.231 | -473.6 | -375.003 | -118.458 | 92.503 | 118.332 | 146.86 | 170.044 | 193.155 | 253.642 | 333.581
294.409 | 82102.555 | 0.972 | 33.066 | 531.105 | 544.606 | 6 | 3917.671 | -2074.149 | -104.296 | -0.034 | 0.045 | 6.298 | 244.198 | -1205.103 | -1086.574 | -963.662 | -849.464 | -620.171 | -473.707 | -375.86 | -119.239 | 91.459 | 118.015 | 146.328 | 169.625 | 193.783 | 254.265 | 334.485
294.553 | 82179.141 | 0.972 | 33.084 | 531.105 | 544.606 | 6 | 3917.671 | -2074.149 | -104.296 | -0.033 | 0.045 | 6.298 | 243.44 | -1204.88 | -1086.254 | -962.516 | -848.493 | -621.832 | -472.319 | -374.682 | -118.346 | 92.399 | 117.804 | 146.753 | 168.578 | 193.887 | 254.161 | 335.839
294.499 | 82144.594 | 0.972 | 33.061 | 531.047 | 544.896 | 6 | 3917.671 | -2074.149 | -104.296 | -0.033 | 0.045 | 6.298 | 246.364 | -1201.429 | -1084.012 | -961.161 | -847.846 | -623.39 | -472.639 | -374.468 | -119.016 | 92.607 | 117.593 | 146.434 | 168.264 | 192.317 | 251.254 | 331.101
294.499 | 82144.594 | 0.972 | 33.061 | 531.047 | 544.896 | 6 | 3917.671 | -2074.149 | -104.296 | -0.033 | 0.045 | 6.298 | 243.223 | -1203.321 | -1085.612 | -961.787 | -847.954 | -623.286 | -474.027 | -375.11 | -119.239 | 92.607 | 118.649 | 148.243 | 170.673 | 195.248 | 255.407 | 337.08
294.604 | 82200.383 | 0.972 | 33.133 | 532.2 | 544.628 | 6 | 3917.671 | -2074.149 | -104.296 | -0.033 | 0.045 | 6.298 | 246.039 | -1200.538 | -1083.797 | -959.703 | -846.444 | -615.811 | -471.358 | -370.721 | -115.108 | 94.591 | 119.072 | 147.924 | 170.358 | 194.516 | 255.199 | 336.177
294.617 | 82201.156 | 0.972 | 10.454 | 53.111 | 53.433 | 14 | 3917.671 | -2074.149 | -104.296 | -0.033 | 0.045 | 2.525 | 40.176 | -40.246 | -27.692 | -29.339 | -29.369 | -27.303 | -29.9 | -31.366 | -28.916 | 2.923 | 11.516 | 18.517 | 25.862 | 30.879 | 36.136 | 44.56
294.477 | 82129.609 | 0.972 | 10.475 | 53.307 | 53.359 | 14 | 3917.671 | -2074.149 | -104.296 | -0.034 | 0.046 | 2.525 | 40.934 | -40.468 | -28.12 | -29.548 | -29.909 | -28.444 | -30.648 | -32.544 | -30.703 | 1.879 | 10.565 | 17.772 | 25.444 | 30.565 | 35.305 | 43.206
294.524 | 82151.695 | 0.972 | 10.453 | 53.083 | 53.391 | 14 | 3917.671 | -2074.149 | -104.296 | -0.034 | 0.046 | 2.524 | 39.418 | -42.141 | -28.975 | -30.801 | -30.773 | -29.171 | -31.609 | -32.758 | -31.931 | 1.566 | 10.565 | 17.24 | 25.025 | 30.46 | 35.928 | 44.447
294.444 | 82113.016 | 0.972 | 10.484 | 53.387 | 53.5 | 14 | 3917.671 | -2074.149 | -104.296 | -0.034 | 0.046 | 2.524 | 40.393 | -40.134 | -28.547 | -29.652 | -30.017 | -28.341 | -30.648 | -30.724 | -30.926 | 2.297 | 10.565 | 17.985 | 25.025 | 30.146 | 35.201 | 43.094
294.622 | 82204.773 | 0.972 | 10.493 | 53.506 | 53.545 | 14 | 3917.671 | -2074.149 | -104.296 | -0.033 | 0.045 | 2.524 | 39.743 | -38.908 | -27.799 | -29.13 | -30.341 | -27.406 | -29.794 | -30.51 | -30.256 | 1.67 | 9.826 | 17.453 | 24.501 | 29.728 | 35.201 | 43.658
294.622 | 82204.773 | 0.972 | 10.493 | 53.506 | 53.545 | 14 | 3917.671 | -2074.149 | -104.296 | -0.033 | 0.045 | 2.524 | 41.367 | -37.124 | -25.554 | -28.086 | -28.289 | -27.302 | -29.046 | -30.189 | -27.577 | 1.462 | 11.305 | 18.091 | 25.548 | 30.042 | 36.344 | 43.883
294.519 | 82148.461 | 0.972 | 10.475 | 53.51 | 53.579 | 14 | 3917.671 | -2074.149 | -104.296 | -0.034 | 0.045 | 2.524 | 41.692 | -38.685 | -26.623 | -29.13 | -29.261 | -28.029 | -30.007 | -31.473 | -29.363 | 0.94 | 10.143 | 17.027 | 24.711 | 29.413 | 34.578 | 42.191
294.519 | 82148.461 | 0.972 | 10.475 | 53.31 | 53.507 | 14 | 3917.671 | -2074.149 | -104.296 | -0.034 | 0.045 | 2.524 | 39.96 | -41.36 | -28.12 | -30.07 | -29.801 | -28.652 | -30.434 | -31.58 | -29.586 | 0.209 | 9.931 | 17.666 | 25.025 | 29.518 | 35.513 | 43.319
294.444 | 82111.461 | 0.972 | 10.486 | 53.407 | 53.56 | 14 | 3917.671 | -2074.149 | -104.296 | -0.034 | 0.045 | 2.524 | 42.45 | -39.688 | -26.73 | -29.026 | -28.397 | -27.925 | -28.619 | -30.082 | -27.577 | 1.462 | 11.411 | 17.559 | 25.548 | 29.413 | 35.824 | 42.868
294.626 | 82204.578 | 0.972 | 10.465 | 53.22 | 53.624 | 14 | 3917.671 | -2074.149 | -104.296 | -0.033 | 0.045 | 2.524 | 41.692 | -39.354 | -26.623 | -29.026 | -29.909 | -28.029 | -29.26 | -30.938 | -30.145 | 0.626 | 9.509 | 16.708 | 23.978 | 28.785 | 34.474 | 42.078
294.488 | 82134.969 | 0.972 | 10.456 | 53.112 | 53.529 | 14 | 3917.671 | -2074.149 | -104.296 | -0.033 | 0.045 | 2.525 | 41.801 | -38.462 | -26.944 | -28.086 | -28.397 | -26.472 | -28.192 | -28.583 | -26.125 | 2.088 | 11.411 | 18.091 | 25.444 | 30.356 | 35.928 | 44.222
294.488 | 82134.969 | 0.972 | 10.456 | 53.112 | 53.529 | 14 | 3917.671 | -2074.149 | -104.296 | -0.033 | 0.045 | 2.525 | 44.833 | -36.009 | -24.591 | -25.998 | -26.022 | -24.5 | -27.017 | -27.726 | -26.46 | 1.775 | 10.354 | 16.495 | 24.606 | 29.099 | 33.955 | 41.289
294.589 | 82188.242 | 0.972 | 10.481 | 53.381 | 53.517 | 14 | 3917.671 | -2074.149 | -104.296 | -0.034 | 0.045 | 2.525 | 40.285 | -38.796 | -27.478 | -28.295 | -28.073 | -26.472 | -28.619 | -29.546 | -27.8 | 1.253 | 9.403 | 17.027 | 24.397 | 29.518 | 34.578 | 43.319
294.589 | 82188.242 | 0.972 | 10.481 | 53.381 | 53.517 | 14 | 3917.671 | -2074.149 | -104.296 | -0.034 | 0.045 | 2.525 | 42.775 | -36.901 | -26.088 | -26.102 | -26.778 | -24.396 | -27.017 | -27.191 | -24.562 | 3.341 | 10.777 | 18.517 | 24.816 | 30.46 | 35.72 | 44.109
294.623 | 82203.031 | 0.972 | 10.441 | 52.985 | 53.55 | 14 | 3917.671 | -2074.149 | -104.296 | -0.033 | 0.045 | 2.525 | 43.966 | -34.56 | -24.057 | -25.371 | -25.698 | -23.98 | -26.697 | -28.369 | -26.795 | 0.626 | 9.403 | 15.857 | 23.768 | 28.471 | 33.431 | 40.273
294.623 | 82203.031 | 0.972 | 10.441 | 52.985 | 53.55 | 14 | 3917.671 | -2074.149 | -104.296 | -0.033 | 0.045 | 2.525 | 41.584 | -38.462 | -25.554 | -27.564 | -27.101 | -26.057 | -27.978 | -29.76 | -27.465 | 1.879 | 10.882 | 17.666 | 25.339 | 29.728 | 35.819 | 45.012
294.529 | 82155.242 | 0.972 | 10.508 | 53.646 | 53.578 | 14 | 3917.671 | -2074.149 | -104.296 | -0.034 | 0.045 | 2.525 | 44.941 | -37.458 | -25.019 | -26.415 | -26.13 | -24.915 | -27.871 | -29.546 | -27.13 | 2.088 | 11.833 | 18.091 | 25.13 | 30.042 | 35.3 | 42.53
294.529 | 82155.242 | 0.972 | 10.508 | 53.646 | 53.578 | 14 | 3917.671 | -2074.149 | -104.296 | -0.034 | 0.045 | 2.525 | 42.559 | -38.573 | -25.34 | -27.146 | -28.181 | -26.887 | -29.153 | -31.794 | -28.917 | -0.521 | 9.826 | 15.857 | 23.873 | 28.576 | 34.47 | 41.402
294.438 | 82112.82 | 0.972 | 10.483 | 53.386 | 53.763 | 14 | 3917.671 | -2074.149 | -104.296 | -0.034 | 0.046 | 2.525 | 42.125 | -38.239 | -25.661 | -27.773 | -26.886 | -26.368 | -27.978 | -28.476 | -23.558 | 1.984 | 11.305 | 17.666 | 25.653 | 30.146 | 35.715 | 43.658
294.438 | 82112.82 | 0.972 | 10.483 | 53.386 | 53.763 | 14 | 3917.671 | -2074.149 | -104.296 | -0.034 | 0.046 | 2.525 | 43.1 | -37.904 | -25.661 | -26.624 | -26.886 | -25.953 | -28.192 | -28.797 | -25.232 | 2.297 | 10.988 | 17.772 | 24.816 | 29.832 | 34.885 | 42.417
294.627 | 82202.125 | 0.972 | 18.128 | 159.705 | 163.736 | 14 | 3917.671 | -2074.149 | -104.296 | -0.033 | 0.045 | 3.99 | 102.552 | -126.199 | -106.384 | -108.168 | -111.429 | -106.822 | -107.427 | -108.015 | -110.306 | -22.515 | 7.397 | 29.691 | 44.5 | 58.617 | 79.748 | 104.349
294.548 | 82158.344 | 0.972 | 18.135 | 159.786 | 163.68 | 14 | 3917.671 | -2074.149 | -104.296 | -0.033 | 0.046 | 3.99 | 108.941 | -119.733 | -100.611 | -102.947 | -105.814 | -102.462 | -103.369 | -102.127 | -95.792 | -19.388 | 7.925 | 30.223 | 45.442 | 59.141 | 80.163 | 106.606
294.548 | 82158.344 | 0.972 | 18.135 | 159.786 | 163.504 | 14 | 3917.671 | -2074.149 | -104.296 | -0.033 | 0.046 | 3.99 | 109.483 | -122.52 | -102.001 | -103.678 | -105.383 | -104.642 | -105.612 | -106.195 | -104.054 | -20.847 | 7.291 | 29.159 | 44.709 | 57.361 | 78.813 | 103.56
294.456 | 82117.859 | 0.972 | 18.18 | 160.546 | 163.748 | 14 | 3917.671 | -2074.149 | -104.296 | -0.033 | 0.046 | 3.99 | 110.132 | -121.517 | -100.183 | -103.887 | -104.519 | -102.774 | -103.263 | -105.767 | -101.375 | -21.16 | 7.925 | 29.797 | 45.442 | 58.722 | 80.579 | 106.718
294.456 | 82117.859 | 0.972 | 18.18 | 160.546 | 163.748 | 14 | 3917.671 | -2074.149 | -104.296 | -0.033 | 0.046 | 3.99 | 110.349 | -118.618 | -97.938 | -100.65 | -102.575 | -101.113 | -100.806 | -103.091 | -102.268 | -20.326 | 8.348 | 30.436 | 46.175 | 59.141 | 80.475 | 105.477
294.629 | 82205.484 | 0.972 | 18.148 | 160.059 | 163.656 | 14 | 3917.671 | -2074.149 | -104.296 | -0.033 | 0.045 | 3.99 | 112.19 | -115.274 | -95.585 | -100.128 | -102.252 | -101.009 | -100.7 | -102.449 | -99.03 | -20.534 | 7.819 | 28.946 | 45.547 | 58.199 | 79.956 | 104.688
294.537 | 82155.437 | 0.972 | 18.173 | 160.235 | 163.652 | 14 | 3917.671 | -2074.149 | -104.296 | -0.034 | 0.046 | 3.99 | 107.75 | -120.179 | -100.29 | -103.574 | -105.059 | -101.216 | -101.234 | -102.235 | -100.146 | -19.075 | 8.453 | 30.223 | 46.385 | 59.978 | 81.928 | 108.072
294.576 | 82178.492 | 0.972 | 18.129 | 159.7 | 163.746 | 14 | 3917.671 | -2074.149 | -104.296 | -0.034 | 0.045 | 3.99 | 112.623 | -115.051 | -96.762 | -99.189 | -102.36 | -97.998 | -98.885 | -99.772 | -102.938 | -19.179 | 9.616 | 31.5 | 47.118 | 61.025 | 82.136 | 108.072
294.443 | 82113.727 | 0.972 | 18.123 | 159.545 | 163.563 | 14 | 3917.671 | -2074.149 | -104.296 | -0.033 | 0.046 | 3.989 | 106.559 | -119.51 | -100.824 | -103.574 | -105.167 | -101.839 | -104.01 | -106.41 | -109.191 | -17.929 | 10.356 | 31.713 | 47.536 | 61.025 | 82.759 | 107.959
294.628 | 82204.062 | 0.972 | 18.151 | 160.116 | 163.726 | 14 | 3917.671 | -2074.149 | -104.296 | -0.033 | 0.045 | 3.989 | 99.52 | -124.192 | -107.026 | -110.674 | -112.401 | -108.899 | -110.097 | -109.835 | -108.074 | -17.717 | 10.144 | 32.564 | 47.432 | 62.176 | 83.694 | 111.344
294.628 | 82204.062 | 0.972 | 18.151 | 160.116 | 163.726 | 14 | 3917.671 | -2074.149 | -104.296 | -0.033 | 0.045 | 3.989 | 97.895 | -125.753 | -108.095 | -110.987 | -112.077 | -107.341 | -108.495 | -108.872 | -110.307 | -20.219 | 9.086 | 32.564 | 48.374 | 61.758 | 83.901 | 109.877
294.546 | 82159.633 | 0.972 | 18.091 | 159.01 | 163.399 | 14 | 3917.671 | -2074.149 | -104.296 | -0.034 | 0.046 | 3.989 | 99.303 | -127.091 | -108.523 | -112.866 | -114.345 | -111.39 | -112.019 | -115.616 | -114.55 | -19.385 | 11.305 | 33.522 | 49.631 | 62.49 | 85.667 | 111.908
294.546 | 82159.633 | 0.972 | 18.091 | 159.01 | 163.399 | 14 | 3917.671 | -2074.149 | -104.296 | -0.034 | 0.045 | 3.989 | 87.391 | -136.456 | -117.718 | -121.741 | -123.091 | -121.148 | -119.815 | -120.862 | -117.899 | -18.03 | 12.15 | 34.799 | 51.097 | 64.584 | 87.64 | 113.713
294.585 | 82178.359 | 0.972 | 18.078 | 158.81 | 163.643 | 14 | 3917.671 | -2074.149 | -104.296 | -0.034 | 0.045 | 3.989 | 88.149 | -135.006 | -116.648 | -119.026 | -119.311 | -116.477 | -115.757 | -116.579 | -114.55 | -22.407 | 9.298 | 31.288 | 47.642 | 61.035 | 83.798 | 107.508
294.629 | 82202 | 0.972 | 18.119 | 159.551 | 163.395 | 14 | 3917.671 | -2074.149 | -104.296 | -0.033 | 0.045 | 3.989 | 99.736 | -129.098 | -109.164 | -112.448 | -113.373 | -110.663 | -108.068 | -107.48 | -98.361 | -17.822 | 10.777 | 32.352 | 48.689 | 61.872 | 84.513 | 109.764
294.471 | 82125.156 | 0.972 | 18.053 | 159.551 | 163.395 | 14 | 3917.671 | -2074.149 | -104.296 | -0.034 | 0.046 | 3.989 | 98.437 | -129.99 | -111.089 | -114.015 | -114.129 | -111.805 | -112.34 | -113.368 | -110.642 | -19.593 | 9.086 | 31.394 | 46.176 | 59.778 | 81.191 | 106.156
294.541 | 82160.219 | 0.972 | 18.106 | 158.328 | 163.329 | 14 | 3917.671 | -2074.149 | -104.296 | -0.033 | 0.046 | 3.989 | 101.469 | -125.976 | -109.164 | -112.135 | -113.589 | -109.418 | -111.058 | -112.833 | -114.215 | -20.114 | 9.509 | 32.032 | 48.165 | 61.872 | 84.202 | 110.104
294.59 | 82179.461 | 0.972 | 18.111 | 159.381 | 163.371 | 14 | 3917.671 | -2074.149 | -104.296 | -0.033 | 0.045 | 3.989 | 98.762 | -130.435 | -112.265 | -114.537 | -116.072 | -110.871 | -112.34 | -112.833 | -110.196 | -18.76 | 9.509 | 32.565 | 47.432 | 61.768 | 83.682 | 109.202
294.458 | 82117.078 | 0.972 | 18.109 | 159.381 | 163.371 | 14 | 3917.671 | -2074.149 | -104.296 | -0.034 | 0.046 | 3.989 | 97.029 | -130.101 | -111.516 | -114.223 | -115.856 | -110.871 | -111.806 | -112.083 | -112.54 | -19.176 | 9.086 | 31.181 | 46.909 | 61.035 | 83.059 | 109.54
294.458 | 82117.078 | 0.972 | 18.109 | 159.299 | 163.203 | 14 | 3917.671 | -2074.149 | -104.296 | -0.034 | 0.046 | 3.989 | 101.361 | -127.648 | -108.095 | -111.091 | -111.645 | -107.757 | -107.855 | -108.658 | -105.283 | -19.281 | 10.037 | 32.032 | 47.956 | 61.035 | 83.475 | 108.863
294.444 | 82109.141 | 0.971 | 34.447 | 576.362 | 564.527 | 14 | 3917.671 | -2074.149 | -104.296 | -0.034 | 0.046 | 6.808 | 281.448 | -502.232 | -480.493 | -493.019 | -475.409 | -473.692 | -494.1 | -517.809 | -553.54 | -88.496 | 17.858 | 99.076 | 147.007 | 195.949 | 283.997 | 381.974
294.636 | 82206.516 | 0.972 | 34.455 | 576.963 | 565.397 | 14 | 3917.671 | -2074.149 | -104.296 | -0.034 | 0.045 | 6.808 | 272.027 | -511.597 | -484.984 | -490.305 | -473.033 | -468.813 | -468.899 | -471.67 | -468.801 | -92.353 | 18.281 | 100.247 | 148.996 | 196.473 | 285.347 | 380.733
294.468 | 82120.312 | 0.972 | 34.499 | 579.544 | 564.899 | 14 | 3917.671 | -2074.149 | -104.296 | -0.033 | 0.045 | 6.808 | 299.533 | -483.057 | -459.537 | -469.11 | -452.302 | -446.078 | -447.862 | -457.111 | -444.908 | -97.981 | 14.054 | 95.883 | 143.028 | 191.239 | 279.947 | 375.77
294.468 | 82120.312 | 0.972 | 34.499 | 578.158 | 564.899 | 14 | 3917.671 | -2074.149 | -104.296 | -0.033 | 0.045 | 6.808 | 302.024 | -500.783 | -475.254 | -482.892 | -458.241 | -449.4 | -448.823 | -450.259 | -450.714 | -100.796 | 11.201 | 93.968 | 141.667 | 189.773 | 278.909 | 374.303
294.463 | 82116.367 | 0.971 | 34.454 | 576.616 | 566.052 | 14 | 3917.671 | -2074.149 | -104.296 | -0.034 | 0.046 | 6.806 | 303.865 | -480.604 | -455.581 | -463.472 | -441.076 | -432.271 | -433.446 | -438.162 | -439.326 | -102.568 | 9.193 | 91.095 | 139.258 | 185.9 | 274.859 | 370.693
294.463 | 82116.367 | 0.971 | 34.454 | 576.616 | 566.052 | 14 | 3917.671 | -2074.149 | -104.296 | -0.034 | 0.046 | 6.806 | 312.42 | -486.067 | -458.147 | -463.577 | -440.86 | -429.054 | -428.213 | -427.778 | -437.316 | -100.9 | 9.405 | 91.095 | 138.421 | 185.377 | 271.848 | 366.632
294.544 | 82159.445 | 0.972 | 34.451 | 576.4 | 565.411 | 14 | 3917.671 | -2074.149 | -104.296 | -0.033 | 0.046 | 6.803 | 327.905 | -471.24 | -447.562 | -456.477 | -433.517 | -422.721 | -418.924 | -422.64 | -431.957 | -103.401 | 6.023 | 87.902 | 134.756 | 181.609 | 267.175 | 360.54
294.544 | 82159.445 | 0.972 | 34.451 | 576.666 | 565.573 | 14 | 3917.671 | -2074.149 | -104.296 | -0.033 | 0.046 | 6.803 | 340.575 | -456.413 | -433.342 | -446.767 | -424.987 | -414.832 | -412.517 | -413.969 | -406.056 | -99.336 | 5.917 | 86.731 | 133.604 | 180.667 | 266.241 | 358.171
294.632 | 82203.422 | 0.972 | 34.362 | 573.818 | 564.592 | 14 | 3917.671 | -2074.149 | -104.296 | -0.033 | 0.045 | 6.803 | 348.156 | -447.94 | -423.933 | -437.37 | -408.575 | -400.817 | -404.081 | -408.938 | -414.434 | -100.483 | 4.438 | 85.774 | 131.824 | 178.573 | 262.814 | 355.125
294.496 | 82135.68 | 0.972 | 34.427 | 575.774 | 565.154 | 14 | 3917.671 | -2074.149 | -104.296 | -0.034 | 0.046 | 6.802 | 342.308 | -450.169 | -424.254 | -437.161 | -414.19 | -403.413 | -405.256 | -405.619 | -418.788 | -105.158 | 3.276 | 84.922 | 132.138 | 178.364 | 264.164 | 357.043
294.496 | 82135.68 | 0.972 | 34.427 | 575.774 | 565.154 | 14 | 3917.671 | -2074.149 | -104.296 | -0.034 | 0.046 | 6.802 | 342.525 | -452.176 | -423.612 | -436.117 | -407.711 | -400.61 | -404.295 | -408.189 | -411.978 | -103.803 | 4.015 | 85.135 | 133.395 | 179.934 | 265.825 | 360.202
294.647 | 82212.266 | 0.972 | 34.374 | 574.254 | 564.392 | 14 | 3917.671 | -2074.149 | -104.296 | -0.033 | 0.045 | 6.802 | 356.819 | -428.988 | -409.927 | -425.572 | -401.665 | -396.457 | -399.276 | -408.082 | -421.803 | -95.882 | 9.298 | 89.393 | 135.803 | 182.132 | 268.006 | 364.037
294.455 | 82115.141 | 0.972 | 34.306 | 571.676 | 564.515 | 14 | 3917.671 | -2074.149 | -104.296 | -0.033 | 0.046 | 6.801 | 328.772 | -455.632 | -432.059 | -443.217 | -419.265 | -411.406 | -414.867 | -427.03 | -457.083 | -109.639 | 1.69 | 83.646 | 132.245 | 178.783 | 266.448 | 360.315
294.628 | 82200.258 | 0.972 | 34.326 | 572.608 | 564.262 | 14 | 3917.671 | -2074.149 | -104.296 | -0.033 | 0.045 | 6.801 | 329.205 | -463.659 | -438.367 | -450.421 | -429.846 | -423.241 | -426.079 | -436.129 | -443.909 | -105.158 | 5.177 | 88.222 | 136.433 | 183.418 | 270.81 | 366.293
294.628 | 82200.258 | 0.972 | 34.326 | 572.608 | 564.262 | 14 | 3917.671 | -2074.149 | -104.296 | -0.033 | 0.045 | 6.801 | 334.836 | -455.075 | -430.776 | -444.261 | -420.668 | -409.849 | -410.809 | -416.111 | -406.842 | -102.657 | 4.754 | 85.562 | 131.826 | 178.184 | 262.052 | 354.787
294.614 | 82197.477 | 0.972 | 34.304 | 571.881 | 564.251 | 14 | 3917.671 | -2074.149 | -104.296 | -0.033 | 0.045 | 6.8 | 348.805 | -449.055 | -424.147 | -436.848 | -414.838 | -406.319 | -411.129 | -416.111 | -405.614 | -106.409 | 0.634 | 81.837 | 128.476 | 175.567 | 261.74 | 357.611
294.511 | 82143.75 | 0.972 | 34.3 | 571.574 | 564.387 | 14 | 3917.671 | -2074.149 | -104.296 | -0.034 | 0.045 | 6.8 | 351.513 | -443.035 | -418.48 | -428.078 | -405.228 | -396.457 | -399.916 | -400.481 | -398.245 | -103.178 | 2.007 | 83.22 | 130.884 | 178.498 | 264.647 | 362.801
294.511 | 82143.75 | 0.972 | 34.3 | 571.574 | 564.387 | 14 | 3917.671 | -2074.149 | -104.296 | -0.034 | 0.045 | 6.8 | 347.073 | -447.717 | -423.078 | -433.194 | -412.57 | -401.648 | -407.285 | -413.22 | -430.176 | -104.012 | 1.69 | 82.582 | 128.685 | 175.148 | 260.598 | 354.453
294.669 | 82219.625 | 0.972 | 34.352 | 573.518 | 564.726 | 14 | 3917.671 | -2074.149 | -104.296 | -0.033 | 0.045 | 6.798 | 338.301 | -455.186 | -433.128 | -447.185 | -421.532 | -410.576 | -412.197 | -417.93 | -424.036 | -101.823 | 4.86 | 86.2 | 134.025 | 181.22 | 268.904 | 365.734
294.486 | 82133.937 | 0.972 | 34.307 | 571.776 | 564.486 | 14 | 3917.671 | -2074.149 | -104.296 | -0.034 | 0.046 | 6.798 | 331.479 | -458.977 | -431.311 | -441.338 | -415.27 | -402.893 | -403.334 | -406.797 | -403.828 | -102.969 | 4.121 | 84.604 | 132.036 | 179.335 | 265.893 | 360.544