## AirfoilPressure_S1_2
%Atmospheric Temperature [K] | Atmospheric Pressure [Pa] | Atmospheric Density [kg/m^3] | Airspeed [m/s] | PT1 Differential Pressure [Pa] | PT2 Differential Pressure [Pa] | Angle of Attack [deg] | Sting Normal Force [N] | Sting Axial Force [N] | Sting Pitching Moment [Nm] | ELD Probe X axis [mm] | ELD Probe Y axis [mm] | Applied Voltage [V] | Scanivalve Pressure 1 [Pa] | Scanivalve Pressure 2 [Pa] | Scanivalve Pressure 3 [Pa] | Scanivalve Pressure 4 [Pa] | Scanivalve Pressure 5 [Pa] | Scanivalve Pressure 6 [Pa] | Scanivalve Pressure 7 [Pa] | Scanivalve Pressure 8 [Pa] | Scanivalve Pressure 9 [Pa] | Scanivalve Pressure 10 [Pa] | Scanivalve Pressure 11 [Pa] | Scanivalve Pressure 12 [Pa] | Scanivalve Pressure 13 [Pa] | Scanivalve Pressure 14 [Pa] | Scanivalve Pressure 15 [Pa] | Scanivalve Pressure 16 [Pa] | %11/3/20219:39 AM
294.52 | 83111.609 | 0.983 | 10.036 | 49.513 | 51.731 | -9 | 3917.671 | -2074.149 | -104.296 | -0.033 | 0.045 | 2.145 | -10.488 | 35.619 | 15.205 | -6.056 | -7.666 | -9.137 | -8.863 | -6.53 | 0.447 | -6.775 | -25.209 | -36.967 | -37.325 | -38.457 | -39.493 | -42.004
294.61 | 83160.562 | 0.983 | 10.023 | 49.392 | 51.613 | -9 | 3917.671 | -2074.149 | -104.296 | -0.033 | 0.045 | 2.145 | -7.893 | 36.289 | 15.098 | -5.847 | -8.422 | -8.929 | -9.718 | -6.53 | -1.116 | -10.007 | -23.733 | -36.329 | -35.338 | -35.322 | -36.901 | -37.049
294.61 | 83160.562 | 0.983 | 10.023 | 49.392 | 51.613 | -9 | 3917.671 | -2074.149 | -104.296 | -0.033 | 0.045 | 2.145 | -4.109 | 34.279 | 13.813 | -7.622 | -8.962 | -10.59 | -11.213 | -9.099 | -4.131 | -11.57 | -22.783 | -33.249 | -30.215 | -30.306 | -31.615 | -31.531
294.613 | 83160.492 | 0.983 | 9.995 | 49.403 | 51.73 | -9 | 3917.671 | -2074.149 | -104.296 | -0.033 | 0.045 | 2.145 | 0.975 | 33.832 | 13.171 | -7.726 | -9.61 | -10.798 | -11.64 | -9.849 | -4.354 | -14.801 | -21.518 | -30.593 | -26.556 | -26.648 | -26.847 | -26.689
294.613 | 83160.492 | 0.983 | 9.995 | 49.119 | 51.674 | -9 | 3917.671 | -2074.149 | -104.296 | -0.033 | 0.045 | 2.145 | 5.198 | 33.051 | 12.1 | -8.77 | -10.905 | -11.836 | -12.814 | -11.776 | -5.471 | -18.033 | -22.362 | -27.513 | -25.72 | -25.603 | -27.78 | -29.617
294.517 | 83114 | 0.983 | 9.997 | 49.126 | 51.571 | -9 | 3917.671 | -2074.149 | -104.296 | -0.033 | 0.045 | 2.145 | 3.79 | 32.381 | 11.779 | -10.232 | -11.229 | -12.459 | -13.669 | -12.097 | -5.359 | -19.492 | -18.353 | -33.461 | -29.483 | -29.156 | -30.371 | -33.446
294.614 | 83160.562 | 0.983 | 9.993 | 49.126 | 51.571 | -9 | 3917.671 | -2074.149 | -104.296 | -0.033 | 0.045 | 2.145 | 0.866 | 32.381 | 11.672 | -9.71 | -11.445 | -11.732 | -12.601 | -10.063 | -2.01 | -11.883 | -21.623 | -33.568 | -34.188 | -34.173 | -34.206 | -36.374
294.614 | 83160.562 | 0.983 | 9.993 | 49.101 | 51.714 | -9 | 3917.671 | -2074.149 | -104.296 | -0.033 | 0.045 | 2.145 | -2.379 | 33.162 | 12.957 | -8.666 | -10.365 | -11.836 | -12.067 | -10.17 | -1.786 | -10.007 | -23.311 | -33.249 | -35.652 | -34.382 | -35.968 | -39.189
294.61 | 83161.461 | 0.983 | 9.981 | 48.982 | 51.589 | -9 | 3917.671 | -2074.149 | -104.296 | -0.033 | 0.045 | 2.145 | -4.325 | 34.167 | 13.064 | -7.726 | -10.365 | -10.59 | -11.533 | -8.778 | -1.34 | -10.319 | -20.674 | -35.055 | -35.547 | -34.068 | -36.59 | -39.639
294.524 | 83118.781 | 0.983 | 9.991 | 49.065 | 51.587 | -9 | 3917.671 | -2074.149 | -104.296 | -0.033 | 0.045 | 2.145 | -4.217 | 33.721 | 12.849 | -8.353 | -9.718 | -11.109 | -11.319 | -8.457 | -1.898 | -11.57 | -23.944 | -34.524 | -33.875 | -33.546 | -35.45 | -36.824
294.524 | 83118.781 | 0.983 | 9.991 | 49.065 | 51.587 | -9 | 3917.671 | -2074.149 | -104.296 | -0.033 | 0.045 | 2.145 | -2.703 | 33.162 | 12.849 | -8.666 | -10.042 | -10.487 | -10.999 | -8.457 | -1.786 | -15.948 | -24.151 | -32.93 | -30.633 | -30.724 | -30.993 | -30.856
294.612 | 83159.977 | 0.983 | 9.992 | 49.085 | 51.601 | -9 | 3917.671 | -2074.149 | -104.296 | -0.033 | 0.045 | 2.145 | 1.624 | 33.609 | 13.492 | -8.144 | -9.934 | -11.732 | -11.64 | -10.491 | -5.024 | -15.01 | -22.042 | -31.125 | -27.079 | -27.066 | -27.676 | -28.266
294.612 | 83159.977 | 0.983 | 9.992 | 49.085 | 51.601 | -9 | 3917.671 | -2074.149 | -104.296 | -0.033 | 0.045 | 2.145 | 4.332 | 32.269 | 12.207 | -9.501 | -10.15 | -12.667 | -13.028 | -12.311 | -6.252 | -17.616 | -22.464 | -30.7 | -28.02 | -28.425 | -29.023 | -31.306
294.61 | 83156.102 | 0.983 | 9.982 | 48.989 | 51.699 | -9 | 3917.671 | -2074.149 | -104.296 | -0.033 | 0.045 | 2.145 | 2.816 | 31.376 | 11.672 | -10.336 | -11.445 | -13.394 | -13.562 | -11.776 | -4.243 | -21.056 | -24.362 | -33.143 | -28.961 | -29.47 | -30.267 | -32.432
294.61 | 83156.102 | 0.983 | 9.982 | 48.989 | 51.699 | -9 | 3917.671 | -2074.149 | -104.296 | -0.033 | 0.045 | 2.145 | 2.274 | 31.822 | 11.565 | -9.919 | -11.013 | -12.355 | -13.135 | -11.669 | -2.68 | -11.779 | -26.682 | -32.93 | -29.902 | -29.784 | -30.993 | -33.896
294.511 | 83110.125 | 0.983 | 10.011 | 49.146 | 51.733 | -9 | 3917.671 | -2074.149 | -104.296 | -0.033 | 0.045 | 2.145 | 1.299 | 32.716 | 11.779 | -9.71 | -11.121 | -12.563 | -13.135 | -12.204 | -6.141 | -19.179 | -25.417 | -32.93 | -30.32 | -29.575 | -31.304 | -34.009
294.511 | 83110.125 | 0.983 | 10.011 | 49.263 | 51.808 | -9 | 3917.671 | -2074.149 | -104.296 | -0.033 | 0.045 | 2.145 | 2.382 | 30.817 | 10.708 | -11.381 | -12.201 | -13.601 | -13.241 | -11.883 | -4.354 | -14.697 | -24.995 | -30.7 | -27.497 | -27.276 | -29.646 | -30.405
294.456 | 83083.781 | 0.983 | 10.007 | 49.217 | 51.866 | -9 | 3917.671 | -2074.149 | -104.296 | -0.034 | 0.046 | 2.145 | 4.332 | 32.046 | 11.029 | -10.023 | -11.445 | -12.459 | -12.814 | -10.919 | -2.121 | -12.091 | -24.468 | -29.425 | -27.184 | -26.544 | -29.127 | -30.856
294.456 | 83083.781 | 0.983 | 10.007 | 49.217 | 51.866 | -9 | 3917.671 | -2074.149 | -104.296 | -0.034 | 0.046 | 2.145 | 3.465 | 32.046 | 10.922 | -10.128 | -11.337 | -13.394 | -12.708 | -11.99 | -4.912 | -11.257 | -24.046 | -32.824 | -28.229 | -27.903 | -29.646 | -30.743
294.521 | 83118.391 | 0.983 | 9.995 | 49.107 | 51.786 | -9 | 3917.671 | -2074.149 | -104.296 | -0.033 | 0.045 | 2.145 | 2.382 | 31.711 | 10.387 | -10.545 | -11.661 | -12.875 | -13.882 | -11.347 | -3.796 | -14.176 | -27.104 | -31.337 | -28.438 | -26.753 | -27.365 | -27.252
294.617 | 83165.922 | 0.983 | 18.064 | 160.445 | 166.985 | -9 | 3917.671 | -2074.149 | -104.296 | -0.033 | 0.045 | 3.475 | 1.624 | 84.86 | 15.741 | -47.715 | -54.527 | -58.974 | -56.169 | -44.212 | -26.572 | -43.466 | -87.969 | -114.193 | -122.429 | -123.523 | -125.215 | -132.206
294.617 | 83165.922 | 0.983 | 18.064 | 160.445 | 166.985 | -9 | 3917.671 | -2074.149 | -104.296 | -0.033 | 0.045 | 3.475 | -3.893 | 86.535 | 17.668 | -46.149 | -53.231 | -57.832 | -55.315 | -43.463 | -27.241 | -40.235 | -92.189 | -114.3 | -114.588 | -120.388 | -115.575 | -113.062
294.514 | 83116.258 | 0.983 | 18.037 | 159.931 | 166.991 | -9 | 3917.671 | -2074.149 | -104.296 | -0.033 | 0.045 | 3.475 | 8.23 | 86.423 | 17.347 | -46.253 | -53.447 | -58.039 | -55.742 | -43.784 | -26.907 | -46.801 | -90.079 | -105.377 | -115.947 | -116.835 | -113.606 | -114.526
294.514 | 83116.258 | 0.983 | 18.037 | 159.931 | 166.991 | -9 | 3917.671 | -2074.149 | -104.296 | -0.033 | 0.045 | 3.475 | 6.173 | 85.418 | 17.775 | -46.357 | -52.475 | -57.52 | -54.354 | -42.928 | -25.009 | -39.192 | -82.063 | -117.274 | -121.384 | -127.285 | -126.148 | -129.391
294.479 | 83097.789 | 0.983 | 18.039 | 159.948 | 167.109 | -9 | 3917.671 | -2074.149 | -104.296 | -0.033 | 0.045 | 3.475 | -4.649 | 89.103 | 20.345 | -43.643 | -50.316 | -55.236 | -52.005 | -40.679 | -24.674 | -38.15 | -85.86 | -119.292 | -121.175 | -122.583 | -118.789 | -115.765
294.479 | 83097.789 | 0.983 | 18.039 | 159.948 | 167.109 | -9 | 3917.671 | -2074.149 | -104.296 | -0.033 | 0.045 | 3.475 | 4.007 | 88.656 | 20.666 | -44.687 | -51.179 | -56.689 | -53.82 | -43.891 | -30.033 | -43.57 | -89.763 | -110.263 | -111.451 | -112.968 | -110.496 | -108.67
294.574 | 83142.93 | 0.983 | 18.036 | 159.922 | 167.195 | -9 | 3917.671 | -2074.149 | -104.296 | -0.033 | 0.045 | 3.475 | 9.963 | 85.753 | 18.525 | -45.731 | -51.611 | -56.482 | -53.073 | -42.499 | -23.334 | -58.059 | -83.856 | -108.67 | -115.32 | -115.267 | -111.533 | -112.274
294.517 | 83114 | 0.983 | 18.035 | 159.887 | 167.056 | -9 | 3917.671 | -2074.149 | -104.296 | -0.033 | 0.046 | 3.475 | 7.58 | 87.093 | 19.917 | -44.269 | -50.856 | -56.066 | -52.539 | -40.894 | -24.45 | -47.948 | -87.231 | -114.618 | -117.62 | -117.88 | -116.301 | -119.369
294.517 | 83114 | 0.983 | 18.035 | 159.887 | 167.056 | -9 | 3917.671 | -2074.149 | -104.296 | -0.033 | 0.046 | 3.475 | 1.408 | 87.205 | 19.595 | -44.896 | -51.611 | -57.001 | -53.82 | -43.035 | -28.019 | -52.743 | -93.454 | -113.875 | -114.274 | -115.267 | -114.539 | -115.878
294.475 | 83097.211 | 0.983 | 18.054 | 160.216 | 166.983 | -9 | 3917.671 | -2074.149 | -104.296 | -0.033 | 0.045 | 3.475 | 5.956 | 86.311 | 17.989 | -46.044 | -52.691 | -58.247 | -55.636 | -46.139 | -28.8 | -55.349 | -84.805 | -108.032 | -108.942 | -111.296 | -110.082 | -109.571
294.609 | 83164.172 | 0.983 | 18.018 | 159.624 | 167.124 | -9 | 3917.671 | -2074.149 | -104.296 | -0.033 | 0.045 | 3.475 | 11.695 | 84.971 | 17.561 | -47.506 | -53.123 | -58.974 | -56.276 | -46.353 | -29.582 | -61.916 | -86.375 | -108.457 | -110.929 | -108.788 | -105.625 | -103.941
294.565 | 83141.508 | 0.983 | 18.045 | 159.624 | 167.124 | -9 | 3917.671 | -2074.149 | -104.296 | -0.034 | 0.045 | 3.475 | 14.944 | 82.85 | 16.276 | -48.55 | -53.771 | -59.285 | -56.703 | -47.103 | -30.475 | -56.912 | -90.382 | -108.671 | -110.301 | -109.415 | -107.49 | -110.472
294.565 | 83141.508 | 0.983 | 18.045 | 160.095 | 167.21 | -9 | 3917.671 | -2074.149 | -104.296 | -0.034 | 0.045 | 3.475 | 13.969 | 82.403 | 15.419 | -49.176 | -54.851 | -61.05 | -56.917 | -47.638 | -27.349 | -53.89 | -86.586 | -104.103 | -110.407 | -110.147 | -107.594 | -107.657
294.51 | 83115.031 | 0.983 | 18.049 | 160.142 | 166.861 | -9 | 3917.671 | -2074.149 | -104.296 | -0.033 | 0.045 | 3.475 | 13.969 | 83.408 | 15.955 | -49.281 | -54.743 | -59.597 | -56.597 | -45.818 | -25.116 | -49.408 | -85.847 | -109.095 | -112.08 | -111.924 | -112.777 | -118.242
294.48 | 83101.922 | 0.983 | 17.996 | 159.183 | 166.8 | -9 | 3917.671 | -2074.149 | -104.296 | -0.033 | 0.045 | 3.475 | 4.007 | 85.083 | 17.24 | -46.775 | -52.583 | -57.832 | -54.354 | -42.606 | -26.679 | -39.401 | -90.91 | -117.594 | -114.066 | -117.776 | -115.577 | -120.495
294.617 | 83165.922 | 0.983 | 18.019 | 159.639 | 166.781 | -9 | 3917.671 | -2074.149 | -104.296 | -0.033 | 0.045 | 3.474 | 1.841 | 87.763 | 19.06 | -45.313 | -51.827 | -57.105 | -54.461 | -43.784 | -28.689 | -52.43 | -93.019 | -110.901 | -110.407 | -108.894 | -106.04 | -101.464
294.617 | 83165.922 | 0.983 | 18.019 | 159.639 | 166.781 | -9 | 3917.671 | -2074.149 | -104.296 | -0.033 | 0.045 | 3.474 | 15.594 | 84.636 | 16.597 | -47.715 | -53.987 | -59.077 | -57.237 | -48.173 | -33.823 | -56.496 | -84.16 | -101.235 | -98.279 | -98.025 | -97.748 | -94.933
294.574 | 83146.156 | 0.983 | 18.028 | 159.786 | 166.772 | -9 | 3917.671 | -2074.149 | -104.296 | -0.033 | 0.045 | 3.474 | 22.958 | 83.409 | 15.634 | -48.445 | -54.959 | -60.635 | -57.771 | -48.28 | -30.475 | -61.186 | -86.269 | -101.978 | -97.233 | -96.353 | -94.327 | -93.469
294.514 | 83115.617 | 0.983 | 18.016 | 159.546 | 166.732 | -9 | 3917.671 | -2074.149 | -104.296 | -0.034 | 0.045 | 3.474 | 23.824 | 82.85 | 14.67 | -48.341 | -54.743 | -60.22 | -57.451 | -47.103 | -31.479 | -58.58 | -85.109 | -99.641 | -111.348 | -108.162 | -112.467 | -119.37
294.48 | 83096.891 | 0.983 | 18.014 | 159.503 | 166.7 | -9 | 3917.671 | -2074.149 | -104.296 | -0.033 | 0.045 | 3.474 | 5.631 | 85.083 | 15.955 | -47.297 | -53.663 | -58.87 | -55.742 | -44.212 | -27.014 | -55.245 | -88.59 | -105.484 | -110.825 | -109.625 | -112.26 | -114.865
294.591 | 83145.062 | 0.983 | 32.65 | 523.581 | 547.269 | -9 | 3917.671 | -2074.149 | -104.296 | -0.033 | 0.045 | 6.109 | -47.352 | 265.077 | 30.411 | -186.265 | -211.412 | -237.037 | -230.124 | -202.113 | -134.623 | -42.736 | -157.586 | -305.827 | -408.9 | -487.51 | -531.026 | -531.079
294.556 | 83130.727 | 0.983 | 32.667 | 524.602 | 546.825 | -9 | 3917.671 | -2074.149 | -104.296 | -0.033 | 0.045 | 6.109 | -64.325 | 261.837 | 26.984 | -189.398 | -213.896 | -240.048 | -234.396 | -207.573 | -140.985 | -36.691 | -120.457 | -283.838 | -406.182 | -507.888 | -571.141 | -570.605
294.556 | 83130.727 | 0.983 | 32.667 | 524.602 | 546.825 | -9 | 3917.671 | -2074.149 | -104.296 | -0.033 | 0.045 | 6.109 | -81.19 | 265.187 | 29.768 | -187.623 | -211.304 | -237.037 | -231.192 | -203.291 | -134.399 | -34.502 | -125.098 | -327.603 | -424.06 | -507.47 | -551.239 | -529.615
294.627 | 83165.922 | 0.983 | 32.669 | 524.571 | 547.414 | -9 | 3917.671 | -2074.149 | -104.296 | -0.033 | 0.045 | 6.11 | -52.541 | 263.735 | 28.911 | -186.891 | -210.332 | -236.103 | -229.59 | -202.648 | -136.967 | -54.515 | -157.058 | -342.793 | -448.734 | -472.357 | -500.24 | -509.119
294.627 | 83165.922 | 0.983 | 32.669 | 524.751 | 547.655 | -9 | 3917.671 | -2074.149 | -104.296 | -0.033 | 0.045 | 6.11 | -57.838 | 262.842 | 29.447 | -187.309 | -212.168 | -238.698 | -232.901 | -205.539 | -137.302 | -40.235 | -131.216 | -294.779 | -418.205 | -501.409 | -561.812 | -579.502
294.596 | 83151.648 | 0.983 | 32.72 | 526.729 | 547.818 | -9 | 3917.671 | -2074.149 | -104.296 | -0.033 | 0.045 | 6.11 | -96.974 | 264.852 | 29.018 | -188.666 | -212.708 | -238.905 | -232.58 | -204.896 | -137.19 | -32.73 | -138.283 | -311.244 | -426.256 | -504.231 | -546.782 | -547.069
294.596 | 83151.648 | 0.983 | 32.72 | 526.375 | 548.267 | -9 | 3917.671 | -2074.149 | -104.296 | -0.033 | 0.045 | 6.11 | -60.649 | 259.939 | 24.735 | -192.321 | -215.947 | -241.293 | -234.929 | -207.037 | -140.651 | -48.469 | -158.324 | -345.98 | -439.534 | -487.301 | -510.088 | -496.619
294.492 | 83100.242 | 0.983 | 32.725 | 526.384 | 549.063 | -9 | 3917.671 | -2074.149 | -104.296 | -0.033 | 0.045 | 6.108 | -35.46 | 259.381 | 25.699 | -189.815 | -213.896 | -238.802 | -232.367 | -205.003 | -137.19 | -26.58 | -161.488 | -339.607 | -425.315 | -481.553 | -519.624 | -530.29
294.632 | 83171.602 | 0.983 | 32.72 | 526.413 | 549.435 | -9 | 3917.671 | -2074.149 | -104.296 | -0.033 | 0.045 | 6.108 | -57.19 | 259.492 | 24.949 | -190.859 | -215.731 | -240.359 | -233.862 | -205.431 | -138.442 | -35.023 | -145.561 | -332.383 | -440.893 | -493.885 | -519.106 | -505.29
294.464 | 83084.68 | 0.983 | 32.717 | 526.065 | 549.04 | -9 | 3917.671 | -2074.149 | -104.296 | -0.034 | 0.046 | 6.108 | -36.757 | 257.036 | 23.879 | -192.425 | -215.731 | -240.359 | -234.075 | -206.716 | -140.898 | -58.476 | -156.109 | -342.262 | -431.274 | -491.899 | -519.831 | -516.889
294.464 | 83084.68 | 0.983 | 32.717 | 526.065 | 549.04 | -9 | 3917.671 | -2074.149 | -104.296 | -0.034 | 0.046 | 6.108 | -37.19 | 258.599 | 23.986 | -193.051 | -217.243 | -242.539 | -236.745 | -209.82 | -144.024 | -68.9 | -198.061 | -346.087 | -429.601 | -451.979 | -467.9 | -477.588
294.559 | 83132.406 | 0.983 | 32.713 | 526.738 | 549.679 | -9 | 3917.671 | -2074.149 | -104.296 | -0.033 | 0.045 | 6.108 | -17.838 | 252.011 | 18.311 | -198.689 | -220.806 | -247.419 | -240.269 | -213.888 | -145.14 | -63.584 | -171.484 | -341.096 | -418.728 | -479.15 | -506.563 | -520.943
294.559 | 83132.406 | 0.983 | 32.713 | 526.095 | 549.636 | -9 | 3917.671 | -2074.149 | -104.296 | -0.033 | 0.045 | 6.108 | -57.838 | 255.249 | 21.202 | -196.184 | -218.862 | -243.993 | -236.531 | -208.643 | -138.218 | -40.443 | -137.103 | -301.154 | -433.787 | -514.472 | -556.836 | -565.651
294.627 | 83168.047 | 0.983 | 32.781 | 528.382 | 549.848 | -9 | 3917.671 | -2074.149 | -104.296 | -0.033 | 0.045 | 6.108 | -85.19 | 260.497 | 24.2 | -192.738 | -217.027 | -242.955 | -236.211 | -208.643 | -139.67 | -37.212 | -127.822 | -323.568 | -440.478 | -504.861 | -546.263 | -546.506
294.627 | 83168.047 | 0.983 | 32.781 | 528.382 | 549.848 | -9 | 3917.671 | -2074.149 | -104.296 | -0.033 | 0.045 | 6.108 | -69.838 | 258.041 | 23.129 | -193.678 | -217.135 | -242.436 | -235.25 | -207.786 | -141.121 | -43.362 | -130.564 | -319.107 | -436.087 | -503.502 | -548.652 | -541.326
294.596 | 83152.227 | 0.983 | 32.753 | 527.426 | 549.189 | -9 | 3917.671 | -2074.149 | -104.296 | -0.033 | 0.045 | 6.108 | -59.136 | 262.619 | 27.305 | -189.919 | -214.004 | -239.944 | -233.007 | -205.003 | -136.32 | -30.332 | -166.422 | -348.744 | -429.814 | -476.435 | -500.763 | -476.916
294.566 | 83134.344 | 0.983 | 32.772 | 527.426 | 549.189 | -9 | 3917.671 | -2074.149 | -104.296 | -0.033 | 0.045 | 6.108 | -21.189 | 260.162 | 26.556 | -190.754 | -213.248 | -239.009 | -232.367 | -205.859 | -137.883 | -71.089 | -215.779 | -351.719 | -438.805 | -476.853 | -502.214 | -500.114
294.566 | 83134.344 | 0.983 | 32.772 | 527.97 | 549.368 | -9 | 3917.671 | -2074.149 | -104.296 | -0.033 | 0.045 | 6.108 | -48 | 259.269 | 24.842 | -192.634 | -215.623 | -242.332 | -235.143 | -208.322 | -139.67 | -44.092 | -178.656 | -320.7 | -438.596 | -496.5 | -523.463 | -523.2
294.635 | 83168.695 | 0.983 | 32.692 | 525.484 | 548.666 | -9 | 3917.671 | -2074.149 | -104.296 | -0.033 | 0.045 | 6.108 | -46.271 | 256.924 | 22.594 | -194.826 | -218.323 | -243.889 | -236.424 | -208.322 | -141.009 | -45.03 | -165.789 | -341.308 | -427.409 | -474.868 | -505.738 | -513.74
294.635 | 83168.695 | 0.983 | 32.692 | 525.484 | 548.666 | -9 | 3917.671 | -2074.149 | -104.296 | -0.034 | 0.045 | 6.108 | -47.244 | 255.808 | 22.058 | -194.931 | -218.215 | -243.889 | -236.424 | -209.606 | -142.684 | -28.873 | -153.555 | -309.759 | -423.541 | -487.199 | -517.659 | -513.29
294.648 | 83154.75 | 0.983 | 9.959 | 48.755 | 50.641 | -1 | 3917.671 | -2074.149 | -104.296 | -0.033 | 0.045 | 2.149 | 44.616 | -0.446 | -15.503 | -26.624 | -18.787 | -11.525 | -10.038 | -10.063 | -9.265 | 3.445 | 2.113 | -0.319 | 1.152 | -3.24 | -13.061 | -19.031
294.655 | 83158.625 | 0.983 | 9.938 | 48.549 | 50.626 | -1 | 3917.671 | -2074.149 | -104.296 | -0.033 | 0.045 | 2.149 | 44.724 | 0.112 | -15.61 | -26.833 | -18.787 | -11.629 | -10.572 | -10.277 | -10.381 | 2.61 | 1.69 | 0 | 0.419 | -3.449 | -12.853 | -20.721
294.655 | 83158.625 | 0.983 | 9.938 | 48.549 | 50.626 | -1 | 3917.671 | -2074.149 | -104.296 | -0.033 | 0.045 | 2.149 | 44.183 | -0.446 | -16.679 | -27.042 | -19.543 | -12.252 | -11.319 | -10.598 | -10.939 | 2.088 | 1.057 | -1.275 | -0.209 | -4.076 | -13.993 | -20.383
294.557 | 83104.828 | 0.983 | 9.934 | 48.497 | 50.614 | -1 | 3917.671 | -2074.149 | -104.296 | -0.034 | 0.045 | 2.149 | 43.425 | 0.782 | -16.358 | -26.624 | -19.435 | -11.629 | -10.892 | -10.705 | -11.609 | 3.654 | 1.902 | 0.106 | 0 | -3.867 | -13.164 | -20.045
294.557 | 83104.828 | 0.983 | 9.934 | 48.497 | 50.614 | -1 | 3917.671 | -2074.149 | -104.296 | -0.034 | 0.045 | 2.149 | 43.858 | 0.335 | -16.358 | -26.624 | -19.435 | -11.732 | -11.106 | -10.598 | -11.609 | 2.506 | 1.69 | -0.425 | 0 | -3.449 | -14.304 | -20.27
294.649 | 83153.906 | 0.983 | 9.937 | 48.542 | 50.522 | -1 | 3917.671 | -2074.149 | -104.296 | -0.033 | 0.045 | 2.15 | 43.858 | -0.223 | -16.038 | -27.564 | -20.083 | -12.355 | -11.746 | -10.919 | -10.381 | 2.819 | 1.585 | -0.637 | -0.105 | -3.762 | -13.475 | -19.82
294.488 | 83075.062 | 0.983 | 9.958 | 48.722 | 50.54 | -1 | 3917.671 | -2074.149 | -104.296 | -0.034 | 0.045 | 2.15 | 44.508 | 0.112 | -16.145 | -26.729 | -19.543 | -11.732 | -10.892 | -10.277 | -10.939 | 3.759 | 1.902 | -0.212 | 0.733 | -3.24 | -12.75 | -20.158
294.648 | 83156.359 | 0.983 | 9.925 | 48.42 | 50.473 | -1 | 3917.671 | -2074.149 | -104.296 | -0.033 | 0.045 | 2.15 | 44.941 | -0.223 | -15.931 | -27.251 | -19.651 | -12.667 | -11.106 | -10.705 | -10.158 | 2.923 | 2.324 | -1.062 | 0.628 | -3.762 | -13.268 | -20.27
294.549 | 83103.93 | 0.983 | 9.94 | 48.554 | 50.55 | -1 | 3917.671 | -2074.149 | -104.296 | -0.034 | 0.045 | 2.15 | 44.616 | 0.112 | -15.717 | -27.564 | -19.435 | -12.459 | -10.892 | -10.491 | -8.932 | 2.923 | 2.536 | 0 | 0.942 | -3.24 | -12.75 | -19.932
294.655 | 83152.617 | 0.983 | 9.905 | 48.554 | 50.55 | -1 | 3917.671 | -2074.149 | -104.296 | -0.033 | 0.045 | 2.15 | 44.832 | 0.335 | -15.289 | -27.146 | -19.111 | -12.044 | -10.679 | -10.919 | -9.713 | 3.028 | 2.219 | -0.212 | 0.628 | -3.031 | -12.853 | -20.045
294.655 | 83152.617 | 0.983 | 9.905 | 48.231 | 50.471 | -1 | 3917.671 | -2074.149 | -104.296 | -0.033 | 0.045 | 2.15 | 44.616 | -0.334 | -16.038 | -27.146 | -19.759 | -12.563 | -10.679 | -11.24 | -11.165 | 2.506 | 2.007 | -1.487 | 0.523 | -4.076 | -13.475 | -20.608
294.659 | 83159.852 | 0.983 | 9.935 | 48.527 | 50.339 | -1 | 3917.671 | -2074.149 | -104.296 | -0.034 | 0.045 | 2.15 | 44.832 | -0.111 | -16.358 | -27.146 | -20.191 | -12.667 | -10.892 | -10.384 | -9.49 | 2.192 | 2.007 | -0.425 | 1.152 | -3.867 | -13.061 | -19.932
294.659 | 83159.852 | 0.983 | 9.935 | 48.527 | 50.339 | -1 | 3917.671 | -2074.149 | -104.296 | -0.034 | 0.045 | 2.15 | 44.616 | -0.334 | -16.038 | -26.833 | -19.975 | -12.459 | -10.679 | -10.598 | -10.718 | 2.297 | 1.902 | -0.744 | 0.733 | -3.867 | -13.164 | -20.27
294.558 | 83107.414 | 0.983 | 9.896 | 48.127 | 50.367 | -1 | 3917.671 | -2074.149 | -104.296 | -0.034 | 0.045 | 2.15 | 44.832 | -0.78 | -16.465 | -27.877 | -19.651 | -12.459 | -10.892 | -10.919 | -10.941 | 2.297 | 1.69 | -0.319 | 0.105 | -3.658 | -12.957 | -20.833
294.558 | 83107.414 | 0.983 | 9.896 | 48.127 | 50.367 | -1 | 3917.671 | -2074.149 | -104.296 | -0.034 | 0.045 | 2.15 | 44.724 | -0.78 | -16.038 | -27.459 | -19.759 | -12.563 | -10.892 | -11.133 | -10.606 | 2.714 | 2.007 | -0.531 | 0.105 | -4.18 | -13.061 | -20.495
294.493 | 83077.453 | 0.983 | 9.902 | 48.258 | 50.44 | -1 | 3917.671 | -2074.149 | -104.296 | -0.034 | 0.045 | 2.149 | 44.832 | -1.003 | -15.717 | -27.981 | -19.543 | -12.355 | -10.358 | -11.669 | -10.271 | 2.297 | 2.219 | -1.275 | 0.733 | -4.076 | -12.957 | -20.946
294.493 | 83077.453 | 0.983 | 9.902 | 48.182 | 50.238 | -1 | 3917.671 | -2074.149 | -104.296 | -0.034 | 0.045 | 2.149 | 44.291 | -1.561 | -15.931 | -27.668 | -19.435 | -12.771 | -10.892 | -11.99 | -11.946 | 1.67 | 1.585 | -1.275 | 0.524 | -3.971 | -13.683 | -20.833
294.558 | 83107.094 | 0.983 | 9.878 | 47.954 | 50.229 | -1 | 3917.671 | -2074.149 | -104.296 | -0.034 | 0.045 | 2.15 | 44.724 | -1.561 | -15.717 | -27.877 | -19.975 | -12.563 | -10.892 | -11.454 | -10.048 | 1.984 | 1.902 | -1.062 | 0.314 | -4.389 | -13.579 | -20.608
294.558 | 83107.094 | 0.983 | 9.878 | 47.954 | 50.229 | -1 | 3917.671 | -2074.149 | -104.296 | -0.034 | 0.045 | 2.15 | 44.508 | -0.446 | -15.824 | -27.042 | -19.003 | -12.044 | -10.358 | -9.742 | -9.267 | 2.923 | 2.113 | -1.275 | 0.314 | -3.867 | -13.061 | -20.27
294.653 | 83156.945 | 0.983 | 9.928 | 48.455 | 50.262 | -1 | 3917.671 | -2074.149 | -104.296 | -0.033 | 0.045 | 2.15 | 44.508 | 0 | -16.038 | -27.146 | -19.219 | -11.836 | -10.465 | -10.812 | -10.606 | 1.566 | 1.796 | -1.275 | 0.105 | -4.598 | -13.475 | -20.496
294.572 | 83116.844 | 0.983 | 17.806 | 155.832 | 162.673 | -1 | 3917.671 | -2074.149 | -104.296 | -0.034 | 0.045 | 3.841 | 162.111 | -68.896 | -115.151 | -147.216 | -124.493 | -107.461 | -91.836 | -83.928 | -48.231 | 17.957 | 12.256 | 5.108 | 2.618 | -7.733 | -25.603 | -34.91
294.662 | 83162.945 | 0.983 | 17.787 | 155.53 | 162.299 | -1 | 3917.671 | -2074.149 | -104.296 | -0.033 | 0.045 | 3.841 | 162.544 | -68.116 | -113.975 | -146.485 | -123.522 | -106.942 | -90.982 | -83.5 | -45.328 | 18.375 | 12.678 | 5.853 | 3.456 | -7.524 | -25.085 | -35.135
294.491 | 83080.68 | 0.983 | 17.751 | 155.53 | 162.299 | -1 | 3917.671 | -2074.149 | -104.296 | -0.034 | 0.045 | 3.842 | 162.002 | -68.339 | -113.547 | -146.276 | -123.845 | -107.253 | -91.302 | -84.035 | -46.444 | 16.913 | 11.199 | 3.938 | 1.78 | -8.987 | -26.432 | -37.725
294.491 | 83080.68 | 0.983 | 17.751 | 154.834 | 162.338 | -1 | 3917.671 | -2074.149 | -104.296 | -0.034 | 0.045 | 3.842 | 160.378 | -68.785 | -114.509 | -147.111 | -124.601 | -107.772 | -91.088 | -83.714 | -49.682 | 17.749 | 12.044 | 5.321 | 2.723 | -8.047 | -25.395 | -35.698
294.572 | 83116 | 0.983 | 17.808 | 155.862 | 162.41 | -1 | 3917.671 | -2074.149 | -104.296 | -0.034 | 0.045 | 3.842 | 162.219 | -68.004 | -113.333 | -146.172 | -123.306 | -107.149 | -90.875 | -83.714 | -44.435 | 17.853 | 12.044 | 4.895 | 2.304 | -8.465 | -26.017 | -36.036
294.537 | 83102.961 | 0.983 | 17.787 | 155.862 | 162.41 | -1 | 3917.671 | -2074.149 | -104.296 | -0.033 | 0.045 | 3.842 | 160.486 | -68.785 | -114.189 | -145.858 | -123.738 | -107.772 | -91.195 | -84.356 | -51.134 | 17.54 | 12.15 | 5.108 | 2.513 | -8.36 | -25.81 | -35.923
294.537 | 83102.961 | 0.983 | 17.787 | 155.481 | 162.148 | -1 | 3917.671 | -2074.149 | -104.296 | -0.033 | 0.045 | 3.842 | 160.811 | -68.562 | -113.547 | -146.276 | -123.846 | -107.461 | -90.875 | -84.142 | -51.803 | 16.496 | 11.727 | 4.044 | 2.094 | -8.883 | -26.847 | -37.162
294.493 | 83081.133 | 0.983 | 17.844 | 156.467 | 162.347 | -1 | 3917.671 | -2074.149 | -104.296 | -0.034 | 0.045 | 3.842 | 160.053 | -69.342 | -114.402 | -147.007 | -124.062 | -108.084 | -91.302 | -84.249 | -52.362 | 17.227 | 11.727 | 4.895 | 2.199 | -9.092 | -26.743 | -36.937
294.493 | 83081.133 | 0.983 | 17.844 | 156.467 | 162.347 | -1 | 3917.671 | -2074.149 | -104.296 | -0.034 | 0.045 | 3.842 | 160.161 | -69.342 | -114.616 | -147.529 | -124.493 | -108.291 | -92.156 | -84.785 | -55.145 | 16.496 | 11.41 | 4.15 | 1.885 | -8.778 | -26.328 | -36.599
294.578 | 83120.391 | 0.983 | 17.838 | 156.395 | 162.498 | -1 | 3917.671 | -2074.149 | -104.296 | -0.033 | 0.045 | 3.842 | 160.378 | -70.123 | -113.975 | -147.633 | -124.17 | -108.084 | -91.409 | -85.534 | -52.465 | 15.556 | 11.199 | 3.405 | 1.466 | -9.928 | -26.536 | -37.162
294.578 | 83120.391 | 0.983 | 17.838 | 156.395 | 162.498 | -1 | 3917.671 | -2074.149 | -104.296 | -0.033 | 0.045 | 3.842 | 161.028 | -69.9 | -113.868 | -147.32 | -123.846 | -108.603 | -91.729 | -84.785 | -47.777 | 16.287 | 10.565 | 3.725 | 1.676 | -9.51 | -26.95 | -37.275
294.548 | 83105.344 | 0.983 | 17.852 | 156.619 | 162.559 | -1 | 3917.671 | -2074.149 | -104.296 | -0.034 | 0.046 | 3.842 | 160.27 | -69.565 | -114.723 | -146.798 | -124.17 | -107.357 | -91.622 | -84.785 | -43.424 | 16.705 | 10.882 | 4.363 | 2.094 | -8.36 | -26.639 | -37.162
294.497 | 83080.422 | 0.983 | 17.857 | 156.685 | 162.825 | -1 | 3917.671 | -2074.149 | -104.296 | -0.034 | 0.045 | 3.842 | 160.053 | -69.119 | -114.723 | -147.738 | -124.601 | -109.018 | -92.156 | -84.999 | -49.675 | 15.765 | 10.143 | 4.363 | 1.152 | -9.301 | -27.158 | -37.612
294.497 | 83080.422 | 0.983 | 17.857 | 156.685 | 162.825 | -1 | 3917.671 | -2074.149 | -104.296 | -0.034 | 0.045 | 3.842 | 159.945 | -69.231 | -115.472 | -147.529 | -125.357 | -108.395 | -93.011 | -85.213 | -46.884 | 17.122 | 10.777 | 4.682 | 1.78 | -9.092 | -26.639 | -36.261
294.569 | 83115.359 | 0.983 | 17.869 | 156.93 | 162.578 | -1 | 3917.671 | -2074.149 | -104.296 | -0.034 | 0.045 | 3.842 | 161.569 | -68.562 | -113.975 | -146.381 | -124.493 | -108.084 | -92.584 | -84.464 | -43.089 | 18.062 | 11.622 | 4.895 | 2.409 | -8.256 | -26.432 | -36.036
294.569 | 83115.359 | 0.983 | 17.869 | 156.93 | 162.578 | -1 | 3917.671 | -2074.149 | -104.296 | -0.034 | 0.045 | 3.842 | 160.92 | -68.45 | -114.616 | -147.32 | -124.925 | -108.81 | -92.904 | -84.357 | -46.661 | 17.018 | 10.671 | 4.15 | 1.361 | -8.987 | -26.743 | -36.149
294.659 | 83157.586 | 0.983 | 17.804 | 155.977 | 162.691 | -1 | 3917.671 | -2074.149 | -104.296 | -0.033 | 0.045 | 3.842 | 161.028 | -69.008 | -115.151 | -147.425 | -125.357 | -108.603 | -92.477 | -84.464 | -46.214 | 17.853 | 10.671 | 4.257 | 1.78 | -8.674 | -26.018 | -35.586
294.494 | 83077 | 0.983 | 17.826 | 156.148 | 162.446 | -1 | 3917.671 | -2074.149 | -104.296 | -0.034 | 0.046 | 3.842 | 161.462 | -68.227 | -114.082 | -146.381 | -123.738 | -106.734 | -91.089 | -83.607 | -41.749 | 18.897 | 12.361 | 5.534 | 3.142 | -7.106 | -24.981 | -34.46
294.494 | 83077 | 0.983 | 17.826 | 156.148 | 162.446 | -1 | 3917.671 | -2074.149 | -104.296 | -0.034 | 0.046 | 3.842 | 162.111 | -67.335 | -113.119 | -145.963 | -123.846 | -106.838 | -90.768 | -83.072 | -44.875 | 18.166 | 11.728 | 5.321 | 3.246 | -7.524 | -25.707 | -35.698
294.572 | 83118.07 | 0.983 | 17.783 | 155.42 | 162.166 | -1 | 3917.671 | -2074.149 | -104.296 | -0.034 | 0.045 | 3.842 | 161.137 | -67.558 | -114.296 | -146.381 | -124.278 | -107.461 | -92.37 | -83.393 | -47.107 | 17.749 | 10.671 | 4.47 | 1.257 | -8.151 | -26.951 | -36.374
294.551 | 83115.227 | 0.983 | 32.851 | 530.442 | 553.767 | -1 | 3917.671 | -2074.149 | -104.296 | -0.034 | 0.045 | 6.167 | 543.834 | -285.285 | -439.862 | -550.024 | -470.872 | -427.455 | -370.547 | -332.929 | -82.283 | 40.509 | 23.877 | 2.873 | -13.696 | -50.266 | -104.07 | -131.981
294.645 | 83155.977 | 0.983 | 32.848 | 530.437 | 553.996 | -1 | 3917.671 | -2074.149 | -104.296 | -0.034 | 0.045 | 6.167 | 547.949 | -282.385 | -437.082 | -547.936 | -468.82 | -424.755 | -367.344 | -329.718 | -77.593 | 43.536 | 26.096 | 4.576 | -11.71 | -48.699 | -103.655 | -132.544
294.645 | 83155.977 | 0.983 | 32.848 | 530.437 | 553.996 | -1 | 3917.671 | -2074.149 | -104.296 | -0.034 | 0.045 | 6.167 | 546.217 | -281.828 | -436.334 | -548.041 | -469.36 | -425.378 | -367.877 | -331.645 | -83.399 | 39.673 | 23.455 | 1.916 | -13.905 | -50.893 | -105.003 | -134.684
294.628 | 83149.648 | 0.983 | 32.935 | 533.217 | 554.668 | -1 | 3917.671 | -2074.149 | -104.296 | -0.033 | 0.045 | 6.167 | 545.026 | -282.385 | -436.334 | -547.205 | -468.928 | -424.444 | -367.557 | -329.932 | -80.05 | 41.761 | 24.722 | 4.044 | -11.814 | -48.803 | -102.1 | -130.067
294.559 | 83116.328 | 0.983 | 32.95 | 533.641 | 554.923 | -1 | 3917.671 | -2074.149 | -104.296 | -0.034 | 0.045 | 6.167 | 549.032 | -279.598 | -433.768 | -545.43 | -466.555 | -422.783 | -365.528 | -328.54 | -78.598 | 43.641 | 26.73 | 4.47 | -12.128 | -49.012 | -104.484 | -134.346
294.559 | 83116.328 | 0.983 | 32.95 | 533.641 | 554.923 | -1 | 3917.671 | -2074.149 | -104.296 | -0.034 | 0.045 | 6.167 | 543.293 | -279.933 | -434.837 | -546.057 | -467.311 | -423.925 | -367.877 | -331.966 | -84.85 | 39.151 | 23.243 | 2.128 | -13.905 | -51.416 | -106.765 | -137.837
294.649 | 83159.594 | 0.983 | 32.9 | 532.109 | 555.303 | -1 | 3917.671 | -2074.149 | -104.296 | -0.033 | 0.045 | 6.167 | 541.019 | -282.385 | -436.548 | -546.37 | -467.958 | -424.652 | -367.558 | -331.645 | -81.501 | 40.091 | 23.243 | 2.341 | -13.487 | -50.057 | -103.759 | -133.783
294.649 | 83159.594 | 0.983 | 32.9 | 532.109 | 555.303 | -1 | 3917.671 | -2074.149 | -104.296 | -0.033 | 0.045 | 6.167 | 545.784 | -281.605 | -436.655 | -547.414 | -468.39 | -424.548 | -367.878 | -331.11 | -82.283 | 40.613 | 23.138 | 1.809 | -15.474 | -52.252 | -108.216 | -138.625
294.628 | 83149.773 | 0.983 | 32.964 | 534.157 | 555.376 | -1 | 3917.671 | -2074.149 | -104.296 | -0.033 | 0.045 | 6.167 | 541.235 | -284.169 | -438.472 | -549.294 | -470.118 | -426.417 | -369.8 | -333.572 | -85.284 | 37.585 | 21.553 | 0.532 | -15.683 | -52.147 | -106.868 | -137.837
294.628 | 83149.773 | 0.983 | 32.964 | 534.157 | 555.376 | -1 | 3917.671 | -2074.149 | -104.296 | -0.033 | 0.045 | 6.167 | 542.968 | -285.953 | -441.359 | -552.635 | -472.169 | -428.805 | -369.907 | -334.75 | -84.056 | 38.212 | 21.764 | 0.213 | -15.578 | -52.043 | -105.625 | -134.909
294.532 | 83103.281 | 0.983 | 32.933 | 533.032 | 555.736 | -1 | 3917.671 | -2074.149 | -104.296 | -0.034 | 0.045 | 6.167 | 546.65 | -284.95 | -439.969 | -552.008 | -473.249 | -429.22 | -371.295 | -334.322 | -84.391 | 38.734 | 21.87 | 0.851 | -15.787 | -52.983 | -107.698 | -137.837
294.649 | 83161.078 | 0.983 | 32.97 | 533.032 | 555.736 | -1 | 3917.671 | -2074.149 | -104.296 | -0.033 | 0.045 | 6.167 | 544.376 | -285.953 | -440.718 | -551.695 | -472.169 | -428.078 | -370.655 | -334.857 | -85.284 | 38.212 | 22.504 | 0.639 | -14.323 | -51.625 | -105.417 | -135.697
294.649 | 83161.078 | 0.983 | 32.97 | 534.407 | 555.883 | -1 | 3917.671 | -2074.149 | -104.296 | -0.033 | 0.045 | 6.167 | 546.108 | -286.733 | -441.894 | -553.157 | -473.141 | -428.389 | -370.334 | -334.107 | -84.838 | 39.987 | 23.138 | 1.49 | -14.742 | -52.356 | -107.387 | -138.4
294.63 | 83152.555 | 0.983 | 32.946 | 533.615 | 556.161 | -1 | 3917.671 | -2074.149 | -104.296 | -0.033 | 0.045 | 6.167 | 545.567 | -285.395 | -440.611 | -552.217 | -472.493 | -428.908 | -371.829 | -335.392 | -86.401 | 38.525 | 22.293 | 0.213 | -14.846 | -52.148 | -105.625 | -135.697
294.557 | 83114.578 | 0.983 | 32.956 | 533.615 | 556.161 | -1 | 3917.671 | -2074.149 | -104.296 | -0.034 | 0.045 | 6.167 | 548.274 | -284.95 | -440.397 | -552.426 | -472.385 | -427.974 | -370.441 | -332.823 | -79.48 | 41.657 | 24.195 | 2.235 | -13.592 | -50.371 | -103.76 | -133.107
294.557 | 83114.578 | 0.983 | 32.956 | 533.806 | 555.713 | -1 | 3917.671 | -2074.149 | -104.296 | -0.034 | 0.045 | 6.167 | 549.141 | -283.5 | -438.793 | -549.607 | -470.334 | -426.105 | -368.412 | -331.645 | -82.605 | 41.97 | 24.512 | 2.98 | -13.592 | -50.789 | -105.315 | -136.937
294.645 | 83157.008 | 0.983 | 32.965 | 534.216 | 555.912 | -1 | 3917.671 | -2074.149 | -104.296 | -0.034 | 0.045 | 6.167 | 545.352 | -285.395 | -440.611 | -552.008 | -472.385 | -428.285 | -371.722 | -336.034 | -91.424 | 37.168 | 21.131 | 0.532 | -14.742 | -51.521 | -106.04 | -138.063
294.47 | 83074.609 | 0.983 | 32.995 | 534.216 | 555.912 | -1 | 3917.671 | -2074.149 | -104.296 | -0.034 | 0.046 | 6.167 | 545.677 | -285.508 | -440.932 | -550.86 | -470.982 | -426.52 | -369.16 | -332.93 | -81.489 | 40.822 | 22.927 | 2.341 | -14.219 | -50.476 | -104.796 | -134.572
294.47 | 83074.609 | 0.983 | 32.995 | 534.984 | 555.617 | -1 | 3917.671 | -2074.149 | -104.296 | -0.034 | 0.046 | 6.167 | 547.951 | -284.95 | -440.397 | -551.068 | -472.277 | -428.182 | -370.121 | -334.536 | -85.842 | 40.718 | 23.455 | 2.767 | -13.174 | -50.789 | -105.626 | -135.811
294.555 | 83112.258 | 0.983 | 32.953 | 533.708 | 555.519 | -1 | 3917.671 | -2074.149 | -104.296 | -0.034 | 0.045 | 6.167 | 546.76 | -285.173 | -440.29 | -551.068 | -472.169 | -427.143 | -370.655 | -334.75 | -86.289 | 39.778 | 22.61 | 1.703 | -15.056 | -52.357 | -105.833 | -135.248
294.508 | 83080.875 | 0.983 | 10.101 | 50.138 | 52.66 | 7 | 3917.671 | -2074.149 | -104.296 | -0.034 | 0.045 | 2.209 | 55.661 | -36.789 | -33.893 | -21.404 | -19.759 | -18.689 | -21.571 | -21.517 | -21.771 | -1.564 | 2.958 | 5.959 | 11.415 | 12.351 | 12.253 | 15.342
294.611 | 83132.531 | 0.983 | 10.134 | 50.479 | 52.747 | 7 | 3917.671 | -2074.149 | -104.296 | -0.033 | 0.045 | 2.209 | 56.094 | -37.012 | -33.465 | -20.882 | -19.327 | -18.273 | -21.25 | -20.875 | -19.538 | -1.251 | 4.015 | 6.917 | 11.833 | 12.875 | 12.876 | 16.47
294.523 | 83089.914 | 0.983 | 10.108 | 50.21 | 52.585 | 7 | 3917.671 | -2074.149 | -104.296 | -0.034 | 0.045 | 2.209 | 57.069 | -36.343 | -32.396 | -20.986 | -18.571 | -17.858 | -20.289 | -20.233 | -19.873 | -0.834 | 4.437 | 6.704 | 11.205 | 12.037 | 12.46 | 15.116
294.523 | 83089.914 | 0.983 | 10.108 | 50.21 | 52.585 | 7 | 3917.671 | -2074.149 | -104.296 | -0.034 | 0.045 | 2.209 | 56.311 | -36.566 | -32.931 | -21.404 | -19.543 | -17.962 | -20.076 | -19.911 | -19.984 | -1.564 | 4.226 | 5.853 | 11.833 | 12.037 | 12.357 | 15.568
294.516 | 83088.172 | 0.983 | 10.113 | 50.261 | 52.837 | 7 | 3917.671 | -2074.149 | -104.296 | -0.033 | 0.046 | 2.209 | 56.744 | -36.566 | -31.969 | -20.882 | -18.356 | -17.339 | -18.474 | -19.483 | -19.091 | -0.104 | 4.437 | 7.236 | 11.833 | 12.561 | 12.46 | 15.906
294.622 | 83139.898 | 0.983 | 10.126 | 50.398 | 52.719 | 7 | 3917.671 | -2074.149 | -104.296 | -0.033 | 0.045 | 2.209 | 57.394 | -35.563 | -32.075 | -20.673 | -18.14 | -17.235 | -19.221 | -20.34 | -21.324 | -1.772 | 3.592 | 5.64 | 10.891 | 11.2 | 11.422 | 13.537
294.618 | 83134.016 | 0.983 | 10.124 | 50.377 | 52.594 | 7 | 3917.671 | -2074.149 | -104.296 | -0.033 | 0.045 | 2.209 | 55.661 | -36.901 | -31.862 | -20.777 | -18.248 | -17.754 | -18.794 | -19.911 | -21.101 | -1.668 | 3.064 | 5.747 | 10.891 | 11.095 | 11.734 | 13.988
294.618 | 83134.016 | 0.983 | 10.124 | 50.377 | 52.594 | 7 | 3917.671 | -2074.149 | -104.296 | -0.033 | 0.045 | 2.209 | 57.069 | -35.563 | -30.579 | -20.046 | -17.708 | -17.028 | -18.901 | -20.126 | -20.208 | -1.459 | 3.909 | 6.066 | 11.31 | 11.2 | 11.734 | 13.875
294.677 | 83167.078 | 0.983 | 10.124 | 50.391 | 52.823 | 7 | 3917.671 | -2074.149 | -104.296 | -0.034 | 0.045 | 2.209 | 56.961 | -35.786 | -31.541 | -20.568 | -17.816 | -17.651 | -19.542 | -21.41 | -21.213 | -2.71 | 3.17 | 5.853 | 10.577 | 10.781 | 11.111 | 14.214
294.677 | 83167.078 | 0.983 | 10.124 | 50.391 | 52.823 | 7 | 3917.671 | -2074.149 | -104.296 | -0.034 | 0.045 | 2.209 | 55.661 | -35.34 | -31.755 | -19.838 | -18.463 | -17.547 | -19.435 | -20.126 | -19.761 | -1.147 | 4.12 | 7.024 | 11.624 | 12.351 | 13.083 | 16.244
294.615 | 83137.117 | 0.983 | 10.117 | 50.309 | 52.764 | 7 | 3917.671 | -2074.149 | -104.296 | -0.033 | 0.045 | 2.209 | 57.285 | -35.34 | -31.434 | -19.838 | -18.14 | -17.547 | -18.367 | -19.376 | -20.208 | 0 | 4.86 | 8.088 | 12.252 | 13.293 | 13.187 | 16.47
294.615 | 83137.117 | 0.983 | 10.117 | 50.309 | 52.764 | 7 | 3917.671 | -2074.149 | -104.296 | -0.033 | 0.045 | 2.209 | 56.311 | -36.232 | -31.862 | -20.046 | -18.463 | -17.651 | -19.115 | -19.912 | -21.324 | -0.313 | 3.804 | 6.704 | 11.415 | 12.561 | 12.876 | 15.793
294.527 | 83085.391 | 0.983 | 10.134 | 50.461 | 52.699 | 7 | 3917.671 | -2074.149 | -104.296 | -0.034 | 0.045 | 2.209 | 55.986 | -36.901 | -32.396 | -20.882 | -19.327 | -17.547 | -19.542 | -20.019 | -21.548 | -1.147 | 3.592 | 7.13 | 11.308 | 12.665 | 12.876 | 16.583
294.677 | 83163.469 | 0.983 | 10.16 | 50.461 | 52.699 | 7 | 3917.671 | -2074.149 | -104.296 | -0.033 | 0.045 | 2.209 | 56.311 | -36.009 | -32.396 | -20.046 | -19.219 | -17.235 | -19.328 | -20.019 | -20.32 | -1.147 | 3.698 | 6.917 | 11.413 | 12.456 | 12.46 | 15.455
294.677 | 83163.469 | 0.983 | 10.16 | 50.745 | 52.662 | 7 | 3917.671 | -2074.149 | -104.296 | -0.033 | 0.045 | 2.209 | 55.336 | -37.235 | -33.038 | -21.404 | -19.435 | -18.066 | -20.289 | -20.661 | -22.218 | -1.772 | 3.381 | 5.64 | 10.785 | 11.723 | 12.357 | 15.229
294.613 | 83133.953 | 0.983 | 10.148 | 50.615 | 52.8 | 7 | 3917.671 | -2074.149 | -104.296 | -0.033 | 0.045 | 2.209 | 55.878 | -37.012 | -32.824 | -21.09 | -18.895 | -18.274 | -19.755 | -20.233 | -20.096 | -1.147 | 4.015 | 7.024 | 12.355 | 12.875 | 13.291 | 16.583
294.606 | 83130.336 | 0.983 | 10.15 | 50.615 | 52.8 | 7 | 3917.671 | -2074.149 | -104.296 | -0.033 | 0.045 | 2.209 | 57.394 | -36.455 | -32.182 | -20.673 | -18.571 | -17.651 | -19.649 | -20.019 | -21.213 | -1.355 | 3.592 | 6.811 | 11.518 | 11.723 | 12.253 | 14.778
294.606 | 83130.336 | 0.983 | 10.15 | 50.636 | 52.93 | 7 | 3917.671 | -2074.149 | -104.296 | -0.033 | 0.045 | 2.209 | 56.528 | -37.124 | -32.824 | -22.239 | -19.435 | -18.17 | -19.649 | -20.34 | -20.878 | -2.189 | 3.064 | 5.959 | 10.994 | 11.619 | 11.734 | 14.778
294.668 | 83163.141 | 0.983 | 10.171 | 50.795 | 52.942 | 7 | 3917.671 | -2074.149 | -104.296 | -0.033 | 0.045 | 2.208 | 56.744 | -36.12 | -31.648 | -21.195 | -18.679 | -17.547 | -19.328 | -19.912 | -19.203 | -1.668 | 4.12 | 6.066 | 11.308 | 11.619 | 12.357 | 14.552
294.511 | 83083.266 | 0.983 | 10.16 | 50.855 | 52.936 | 7 | 3917.671 | -2074.149 | -104.296 | -0.033 | 0.045 | 2.208 | 56.744 | -36.678 | -32.396 | -21.508 | -18.895 | -18.17 | -19.435 | -21.196 | -20.543 | -2.606 | 2.958 | 5.427 | 10.471 | 10.677 | 11.111 | 13.086
294.523 | 83083 | 0.983 | 18.126 | 161.435 | 165.471 | 7 | 3917.671 | -2074.149 | -104.296 | -0.033 | 0.045 | 3.809 | 40.609 | -366.779 | -319.365 | -266.242 | -245.207 | -243.162 | -119.066 | -89.281 | -25.12 | 33.409 | 42.789 | 52.358 | 62.414 | 71.073 | 90.546 | 114.276
294.673 | 83159.719 | 0.983 | 18.111 | 161.232 | 165.043 | 7 | 3917.671 | -2074.149 | -104.296 | -0.034 | 0.046 | 3.809 | 40.717 | -365.551 | -318.082 | -265.929 | -244.668 | -244.201 | -120.561 | -89.602 | -26.683 | 31.843 | 41.627 | 51.4 | 61.681 | 70.236 | 88.885 | 112.696
294.609 | 83126.008 | 0.983 | 18.103 | 161.066 | 165.112 | 7 | 3917.671 | -2074.149 | -104.296 | -0.033 | 0.045 | 3.809 | 38.985 | -366.443 | -319.151 | -266.764 | -245.855 | -245.447 | -119.707 | -92.706 | -28.246 | 31.321 | 41.732 | 50.336 | 61.052 | 69.189 | 88.054 | 111.455
294.603 | 83124.398 | 0.983 | 18.107 | 161.066 | 165.112 | 7 | 3917.671 | -2074.149 | -104.296 | -0.034 | 0.045 | 3.809 | 38.66 | -367.335 | -319.899 | -267.494 | -246.719 | -245.862 | -121.629 | -92.492 | -29.028 | 31.112 | 40.887 | 50.336 | 60.738 | 69.189 | 87.743 | 112.132
294.603 | 83124.398 | 0.983 | 18.107 | 161.141 | 165.136 | 7 | 3917.671 | -2074.149 | -104.296 | -0.034 | 0.045 | 3.809 | 38.985 | -367.112 | -319.792 | -267.285 | -246.828 | -245.239 | -122.59 | -91.422 | -27.8 | 30.799 | 40.782 | 50.123 | 60.843 | 68.561 | 87.327 | 111.907
294.676 | 83160.562 | 0.983 | 18.157 | 162.065 | 164.844 | 7 | 3917.671 | -2074.149 | -104.296 | -0.033 | 0.045 | 3.809 | 38.01 | -367.001 | -320.006 | -267.285 | -246.936 | -246.069 | -120.988 | -90.886 | -29.586 | 30.277 | 40.359 | 49.272 | 60.529 | 68.77 | 87.743 | 112.02
294.676 | 83160.562 | 0.983 | 18.157 | 162.065 | 164.844 | 7 | 3917.671 | -2074.149 | -104.296 | -0.033 | 0.045 | 3.809 | 38.985 | -367.781 | -320.648 | -268.643 | -247.259 | -245.446 | -121.522 | -92.813 | -29.139 | 30.59 | 40.359 | 49.484 | 60.843 | 69.294 | 87.743 | 112.584
294.622 | 83133.242 | 0.983 | 18.144 | 161.811 | 165.034 | 7 | 3917.671 | -2074.149 | -104.296 | -0.033 | 0.045 | 3.809 | 38.227 | -368.116 | -321.075 | -268.852 | -247.259 | -245.55 | -120.988 | -91.957 | -28.023 | 31.008 | 40.782 | 50.549 | 60.633 | 69.189 | 88.366 | 113.712
294.622 | 83133.242 | 0.983 | 18.144 | 161.811 | 165.034 | 7 | 3917.671 | -2074.149 | -104.296 | -0.033 | 0.045 | 3.809 | 40.392 | -368.116 | -320.861 | -268.538 | -247.367 | -245.861 | -122.27 | -92.599 | -28.581 | 31.53 | 41.204 | 50.655 | 61.366 | 69.817 | 88.677 | 113.599
294.521 | 83082.742 | 0.983 | 18.183 | 162.45 | 165.191 | 7 | 3917.671 | -2074.149 | -104.296 | -0.034 | 0.045 | 3.809 | 39.201 | -368.561 | -320.861 | -267.807 | -247.583 | -245.861 | -122.163 | -91.85 | -29.251 | 31.008 | 41.098 | 50.123 | 60.843 | 68.98 | 88.054 | 112.584
294.674 | 83158.687 | 0.983 | 18.168 | 162.45 | 165.191 | 7 | 3917.671 | -2074.149 | -104.296 | -0.034 | 0.045 | 3.809 | 37.577 | -368.227 | -321.503 | -268.538 | -247.259 | -245.031 | -123.872 | -91.957 | -27.018 | 32.052 | 41.839 | 50.868 | 61.576 | 70.55 | 89.923 | 114.614
294.674 | 83158.687 | 0.983 | 18.168 | 162.246 | 165.171 | 7 | 3917.671 | -2074.149 | -104.296 | -0.034 | 0.045 | 3.809 | 39.418 | -368.227 | -320.434 | -267.39 | -246.072 | -245.342 | -118.532 | -90.458 | -25.455 | 32.365 | 42.261 | 50.656 | 61.89 | 70.55 | 90.027 | 113.599
294.61 | 83130.016 | 0.983 | 18.172 | 162.303 | 165.774 | 7 | 3917.671 | -2074.149 | -104.296 | -0.033 | 0.045 | 3.809 | 37.035 | -368.116 | -320.006 | -267.703 | -246.828 | -244.927 | -119.387 | -89.923 | -26.683 | 31.008 | 41.205 | 50.336 | 61.567 | 69.398 | 88.573 | 112.584
294.61 | 83130.016 | 0.983 | 18.172 | 162.303 | 165.774 | 7 | 3917.671 | -2074.149 | -104.296 | -0.033 | 0.045 | 3.808 | 36.927 | -368.561 | -320.327 | -267.39 | -247.151 | -245.861 | -120.882 | -92.064 | -27.8 | 31.112 | 41.31 | 50.443 | 61.881 | 69.713 | 90.027 | 113.712
294.521 | 83085.461 | 0.983 | 18.141 | 161.72 | 165.389 | 7 | 3917.671 | -2074.149 | -104.296 | -0.034 | 0.045 | 3.808 | 38.551 | -366.778 | -319.151 | -266.659 | -245.748 | -245.238 | -119.066 | -90.458 | -27.577 | 31.843 | 41.522 | 50.23 | 61.148 | 68.457 | 88.471 | 111.568
294.521 | 83085.461 | 0.983 | 18.141 | 161.72 | 165.389 | 7 | 3917.671 | -2074.149 | -104.296 | -0.034 | 0.045 | 3.808 | 37.577 | -367.335 | -319.578 | -267.599 | -246.612 | -245.031 | -120.134 | -90.886 | -28.916 | 30.59 | 40.782 | 50.23 | 60.834 | 68.98 | 88.263 | 112.359
294.517 | 83082.617 | 0.983 | 18.131 | 161.531 | 165.504 | 7 | 3917.671 | -2074.149 | -104.296 | -0.034 | 0.046 | 3.808 | 38.227 | -367.447 | -319.578 | -266.868 | -246.612 | -245.654 | -120.241 | -91.529 | -28.693 | 30.382 | 40.254 | 49.911 | 60.206 | 68.561 | 88.575 | 111.795
294.517 | 83082.617 | 0.983 | 18.131 | 161.531 | 165.504 | 7 | 3917.671 | -2074.149 | -104.296 | -0.034 | 0.046 | 3.808 | 37.144 | -367.335 | -319.792 | -267.39 | -245.964 | -245.031 | -120.775 | -92.064 | -26.795 | 30.799 | 40.993 | 49.911 | 60.939 | 69.085 | 88.782 | 112.246
294.61 | 83127.047 | 0.983 | 18.168 | 162.222 | 165.329 | 7 | 3917.671 | -2074.149 | -104.296 | -0.033 | 0.045 | 3.808 | 37.685 | -366.332 | -319.044 | -266.137 | -245.208 | -244.2 | -120.348 | -90.994 | -28.135 | 31.008 | 41.099 | 49.911 | 60.625 | 69.085 | 88.471 | 112.134
294.61 | 83127.047 | 0.983 | 18.168 | 162.222 | 165.329 | 7 | 3917.671 | -2074.149 | -104.296 | -0.033 | 0.045 | 3.808 | 38.227 | -367.224 | -319.151 | -266.973 | -246.072 | -245.031 | -119.921 | -91.101 | -29.586 | 29.964 | 40.254 | 49.166 | 59.578 | 67.41 | 87.121 | 110.216
294.577 | 83120.781 | 0.983 | 32.858 | 530.632 | 547.024 | 7 | 3917.671 | -2074.149 | -104.296 | -0.033 | 0.045 | 6.342 | 69.631 | -1356.952 | -1188.39 | -1027.53 | -932.499 | -585.686 | -502.427 | -386.454 | -122.251 | 94.381 | 126.57 | 161.862 | 189.125 | 219.499 | 291.471 | 379.376
294.649 | 83156.234 | 0.983 | 32.812 | 528.578 | 547.116 | 7 | 3917.671 | -2074.149 | -104.296 | -0.033 | 0.045 | 6.342 | 73.312 | -1354.838 | -1186.681 | -1025.55 | -930.881 | -586.62 | -503.067 | -386.133 | -121.916 | 92.501 | 125.302 | 160.159 | 186.717 | 217.405 | 287.94 | 373.51
294.649 | 83156.234 | 0.983 | 32.812 | 529.254 | 546.769 | 7 | 3917.671 | -2074.149 | -104.296 | -0.033 | 0.045 | 6.342 | 69.739 | -1357.622 | -1188.925 | -1027.634 | -933.362 | -585.374 | -502.533 | -387.632 | -124.931 | 93.023 | 126.359 | 161.649 | 187.764 | 218.766 | 290.121 | 376.556
294.469 | 83067.18 | 0.983 | 32.872 | 530.941 | 546.978 | 7 | 3917.671 | -2074.149 | -104.296 | -0.033 | 0.045 | 6.342 | 74.72 | -1355.618 | -1187.43 | -1026.906 | -930.773 | -585.997 | -501.038 | -385.276 | -119.014 | 95.425 | 128.049 | 162.606 | 189.439 | 219.603 | 290.952 | 377.458
294.576 | 83122.07 | 0.983 | 32.786 | 528.323 | 546.201 | 7 | 3917.671 | -2074.149 | -104.296 | -0.033 | 0.045 | 6.342 | 75.587 | -1354.281 | -1186.789 | -1025.968 | -930.454 | -582.986 | -501.145 | -386.24 | -121.47 | 93.023 | 126.359 | 160.478 | 187.45 | 217.51 | 288.979 | 374.412
294.492 | 83077.836 | 0.983 | 32.775 | 528.323 | 546.201 | 7 | 3917.671 | -2074.149 | -104.296 | -0.034 | 0.045 | 6.342 | 76.561 | -1354.504 | -1186.042 | -1026.073 | -930.023 | -585.168 | -500.825 | -385.919 | -119.572 | 94.276 | 127.732 | 161.968 | 188.706 | 219.394 | 291.159 | 378.135
294.492 | 83077.836 | 0.983 | 32.775 | 527.837 | 545.976 | 7 | 3917.671 | -2074.149 | -104.296 | -0.034 | 0.045 | 6.342 | 79.268 | -1351.721 | -1183.372 | -1023.259 | -926.679 | -583.61 | -498.263 | -383.992 | -116.781 | 95.842 | 129 | 163.564 | 190.486 | 220.127 | 291.782 | 377.345
294.47 | 83066.211 | 0.983 | 32.715 | 525.895 | 545.636 | 7 | 3917.671 | -2074.149 | -104.296 | -0.033 | 0.045 | 6.342 | 78.402 | -1349.606 | -1182.732 | -1022.947 | -927.434 | -585.479 | -500.078 | -385.491 | -122.251 | 93.754 | 126.887 | 160.904 | 188.602 | 219.185 | 290.536 | 376.781
294.587 | 83124.781 | 0.983 | 32.677 | 524.833 | 544.981 | 7 | 3917.671 | -2074.149 | -104.296 | -0.034 | 0.045 | 6.342 | 78.185 | -1350.496 | -1183.479 | -1024.51 | -927.111 | -582.261 | -498.69 | -384.742 | -118.345 | 94.798 | 127.944 | 162.181 | 189.23 | 219.813 | 292.198 | 378.135
294.579 | 83122.328 | 0.983 | 32.708 | 524.833 | 544.981 | 7 | 3917.671 | -2074.149 | -104.296 | -0.033 | 0.045 | 6.342 | 79.918 | -1348.381 | -1180.703 | -1021.279 | -924.738 | -581.43 | -497.302 | -383.029 | -116.894 | 94.799 | 127.098 | 161.755 | 188.706 | 218.766 | 289.29 | 373.848
294.579 | 83122.328 | 0.983 | 32.708 | 525.815 | 544.601 | 7 | 3917.671 | -2074.149 | -104.296 | -0.033 | 0.045 | 6.342 | 75.587 | -1349.717 | -1182.518 | -1022.738 | -925.385 | -580.807 | -499.011 | -384.849 | -119.797 | 92.92 | 126.361 | 161.542 | 189.23 | 218.661 | 291.159 | 377.007
294.639 | 83153.844 | 0.983 | 32.662 | 524.419 | 544.791 | 7 | 3917.671 | -2074.149 | -104.296 | -0.034 | 0.045 | 6.343 | 77.103 | -1348.381 | -1181.877 | -1023.468 | -927.111 | -584.337 | -498.904 | -384.207 | -119.127 | 93.755 | 126.256 | 160.693 | 187.345 | 217.929 | 288.771 | 373.848
294.639 | 83153.844 | 0.983 | 32.662 | 524.419 | 544.791 | 7 | 3917.671 | -2074.149 | -104.296 | -0.034 | 0.045 | 6.343 | 74.287 | -1351.276 | -1183.266 | -1024.718 | -928.836 | -586.517 | -501.146 | -388.275 | -126.049 | 89.474 | 122.663 | 157.607 | 184.492 | 214.788 | 286.487 | 373.848
294.579 | 83124.336 | 0.983 | 32.676 | 524.816 | 544.234 | 7 | 3917.671 | -2074.149 | -104.296 | -0.034 | 0.045 | 6.343 | 74.395 | -1353.948 | -1186.255 | -1027.323 | -930.67 | -584.649 | -501.467 | -386.99 | -121.136 | 93.024 | 126.15 | 159.948 | 186.9 | 216.989 | 288.771 | 376.33
294.579 | 83124.336 | 0.983 | 32.676 | 524.816 | 544.234 | 7 | 3917.671 | -2074.149 | -104.296 | -0.034 | 0.045 | 6.343 | 77.103 | -1355.061 | -1186.682 | -1028.052 | -930.778 | -585.479 | -501.253 | -386.883 | -121.36 | 93.651 | 126.889 | 160.374 | 187.947 | 217.094 | 289.398 | 375.202
294.487 | 83075.445 | 0.983 | 32.662 | 524.208 | 544.289 | 7 | 3917.671 | -2074.149 | -104.296 | -0.034 | 0.045 | 6.343 | 76.453 | -1355.952 | -1186.576 | -1027.323 | -930.023 | -585.479 | -502.855 | -388.81 | -122.811 | 91.771 | 126.15 | 159.841 | 186.691 | 216.152 | 287.633 | 372.386
294.487 | 83075.445 | 0.983 | 32.662 | 524.208 | 544.289 | 7 | 3917.671 | -2074.149 | -104.296 | -0.034 | 0.045 | 6.343 | 72.771 | -1359.18 | -1189.352 | -1030.24 | -932.18 | -591.605 | -504.35 | -389.773 | -124.486 | 91.562 | 125.199 | 160.161 | 188.157 | 217.303 | 289.502 | 374.981
294.465 | 83062.148 | 0.983 | 32.642 | 523.511 | 543.923 | 7 | 3917.671 | -2074.149 | -104.296 | -0.034 | 0.045 | 6.343 | 71.905 | -1361.185 | -1191.594 | -1033.054 | -934.013 | -590.255 | -503.816 | -389.024 | -124.039 | 91.771 | 125.516 | 159.735 | 187.005 | 217.722 | 289.814 | 377.012
294.465 | 83062.148 | 0.983 | 32.642 | 523.511 | 543.923 | 7 | 3917.671 | -2074.149 | -104.296 | -0.034 | 0.045 | 6.343 | 74.179 | -1362.41 | -1192.983 | -1033.679 | -937.249 | -592.436 | -505.204 | -390.095 | -122.476 | 93.233 | 126.256 | 161.012 | 188.262 | 218.873 | 291.683 | 380.17
294.574 | 83119.039 | 0.983 | 32.589 | 521.994 | 543.883 | 7 | 3917.671 | -2074.149 | -104.296 | -0.033 | 0.045 | 6.343 | 75.262 | -1360.184 | -1190.954 | -1030.554 | -935.415 | -591.086 | -504.563 | -388.061 | -120.913 | 94.381 | 127.206 | 162.396 | 188.68 | 219.292 | 290.333 | 376.222
294.5 | 83072.023 | 0.983 | 10.226 | 51.379 | 53.013 | 15 | 3917.671 | -2074.149 | -104.296 | -0.034 | 0.045 | 2.39 | 28.589 | -36.789 | -30.472 | -31.636 | -30.88 | -30.421 | -32.463 | -33.079 | -32.042 | -2.814 | 7.079 | 13.834 | 21.468 | 25.435 | 31.566 | 39.032
294.506 | 83075.187 | 0.983 | 10.212 | 51.242 | 53.081 | 15 | 3917.671 | -2074.149 | -104.296 | -0.034 | 0.046 | 2.39 | 27.722 | -37.124 | -30.258 | -30.905 | -30.232 | -30.317 | -31.609 | -32.008 | -30.702 | -2.606 | 6.656 | 13.941 | 21.572 | 26.064 | 31.463 | 39.257
294.506 | 83075.187 | 0.983 | 10.212 | 51.242 | 53.081 | 15 | 3917.671 | -2074.149 | -104.296 | -0.034 | 0.046 | 2.39 | 28.155 | -36.901 | -29.937 | -30.8 | -30.448 | -29.694 | -32.036 | -32.436 | -31.596 | -2.085 | 6.656 | 13.409 | 21.049 | 25.331 | 32.086 | 39.257
294.612 | 83128.469 | 0.983 | 10.217 | 51.301 | 53.106 | 15 | 3917.671 | -2074.149 | -104.296 | -0.034 | 0.045 | 2.39 | 27.939 | -36.901 | -29.616 | -31.114 | -30.88 | -30.421 | -32.676 | -33.721 | -32.935 | -2.397 | 7.184 | 13.941 | 21.677 | 25.959 | 31.982 | 39.483
294.507 | 83078.031 | 0.983 | 10.191 | 51.301 | 53.106 | 15 | 3917.671 | -2074.149 | -104.296 | -0.033 | 0.045 | 2.39 | 26.964 | -39.465 | -32.182 | -32.993 | -31.744 | -31.875 | -32.997 | -33.828 | -32.265 | -2.085 | 8.558 | 13.515 | 21.677 | 26.168 | 32.501 | 40.273
294.507 | 83078.031 | 0.983 | 10.191 | 51.036 | 52.922 | 15 | 3917.671 | -2074.149 | -104.296 | -0.033 | 0.045 | 2.39 | 25.99 | -40.022 | -32.075 | -33.933 | -32.608 | -32.186 | -34.278 | -34.899 | -32.935 | -2.606 | 7.818 | 13.941 | 21.677 | 26.064 | 32.293 | 39.709
294.506 | 83076.289 | 0.983 | 10.214 | 51.264 | 53.221 | 15 | 3917.671 | -2074.149 | -104.296 | -0.034 | 0.045 | 2.389 | 26.098 | -39.465 | -31.755 | -33.202 | -32.824 | -31.875 | -33.958 | -33.935 | -32.265 | -1.355 | 7.924 | 14.473 | 22.515 | 26.796 | 33.332 | 40.386
294.591 | 83119.359 | 0.983 | 10.177 | 50.901 | 53.075 | 15 | 3917.671 | -2074.149 | -104.296 | -0.034 | 0.045 | 2.389 | 28.047 | -38.907 | -30.792 | -31.949 | -31.204 | -30.213 | -31.715 | -32.651 | -31.149 | -2.919 | 7.184 | 14.154 | 21.258 | 25.854 | 32.293 | 39.032
294.61 | 83126.273 | 0.983 | 10.208 | 50.901 | 53.075 | 15 | 3917.671 | -2074.149 | -104.296 | -0.034 | 0.045 | 2.389 | 27.181 | -38.796 | -31.434 | -32.889 | -32.068 | -31.459 | -33.21 | -33.828 | -32.377 | -3.127 | 6.762 | 13.834 | 21.154 | 25.645 | 31.878 | 38.919
294.503 | 83074.352 | 0.983 | 10.194 | 51.058 | 53.045 | 15 | 3917.671 | -2074.149 | -104.296 | -0.034 | 0.045 | 2.389 | 27.722 | -38.796 | -31.22 | -32.68 | -31.96 | -30.94 | -32.676 | -33.293 | -32.377 | -1.355 | 7.501 | 14.154 | 21.677 | 25.645 | 32.397 | 39.37
294.663 | 83154.68 | 0.983 | 10.165 | 50.794 | 52.86 | 15 | 3917.671 | -2074.149 | -104.296 | -0.034 | 0.045 | 2.389 | 27.397 | -40.357 | -32.075 | -32.889 | -32.716 | -32.394 | -34.599 | -35.862 | -35.503 | -3.44 | 6.128 | 13.196 | 20.735 | 25.017 | 31.047 | 38.017
294.663 | 83154.68 | 0.983 | 10.165 | 50.794 | 52.86 | 15 | 3917.671 | -2074.149 | -104.296 | -0.034 | 0.045 | 2.389 | 26.423 | -41.137 | -32.717 | -33.619 | -33.148 | -32.394 | -33.958 | -35.434 | -35.057 | -3.961 | 6.445 | 13.302 | 21.049 | 25.435 | 31.774 | 39.483
294.581 | 83113.742 | 0.983 | 10.186 | 50.874 | 53.03 | 15 | 3917.671 | -2074.149 | -104.296 | -0.034 | 0.045 | 2.389 | 27.614 | -39.911 | -31.434 | -33.306 | -32.068 | -31.667 | -32.783 | -33.614 | -32.712 | -2.814 | 6.656 | 13.409 | 21.046 | 24.807 | 31.878 | 38.468
294.599 | 83122.266 | 0.983 | 10.141 | 50.991 | 52.978 | 15 | 3917.671 | -2074.149 | -104.296 | -0.034 | 0.045 | 2.389 | 26.748 | -41.026 | -31.968 | -33.515 | -32.932 | -32.082 | -33.958 | -35.434 | -35.838 | -4.691 | 5.177 | 12.345 | 19.789 | 23.761 | 30.009 | 36.776
294.493 | 83073.898 | 0.983 | 10.141 | 50.534 | 52.856 | 15 | 3917.671 | -2074.149 | -104.296 | -0.034 | 0.046 | 2.389 | 26.531 | -40.914 | -32.396 | -33.306 | -32.392 | -31.148 | -33.424 | -33.721 | -33.159 | -3.544 | 6.656 | 12.983 | 20.837 | 24.598 | 32.086 | 39.821
294.493 | 83073.898 | 0.983 | 10.141 | 50.534 | 52.856 | 15 | 3917.671 | -2074.149 | -104.296 | -0.034 | 0.046 | 2.389 | 29.996 | -38.796 | -30.258 | -31.74 | -30.341 | -30.317 | -31.395 | -32.544 | -30.368 | -3.648 | 6.234 | 12.451 | 20.104 | 24.18 | 30.736 | 36.663
294.504 | 83073.641 | 0.983 | 10.16 | 50.723 | 52.891 | 15 | 3917.671 | -2074.149 | -104.296 | -0.034 | 0.045 | 2.389 | 27.289 | -40.803 | -32.182 | -33.202 | -31.852 | -31.771 | -32.676 | -33.507 | -32.936 | -5.003 | 5.071 | 11.6 | 19.894 | 23.866 | 30.321 | 37.227
294.589 | 83117.875 | 0.983 | 10.137 | 50.723 | 52.891 | 15 | 3917.671 | -2074.149 | -104.296 | -0.033 | 0.045 | 2.389 | 28.047 | -40.468 | -31.434 | -32.471 | -30.88 | -30.421 | -31.181 | -32.436 | -31.484 | -2.919 | 6.234 | 12.77 | 21.255 | 24.808 | 31.982 | 39.822
294.589 | 83117.875 | 0.983 | 10.137 | 50.504 | 52.865 | 15 | 3917.671 | -2074.149 | -104.296 | -0.034 | 0.045 | 2.389 | 29.238 | -39.465 | -30.686 | -32.053 | -30.664 | -29.798 | -32.036 | -33.186 | -32.936 | -3.752 | 6.234 | 12.345 | 20.208 | 24.284 | 30.529 | 37.002
294.492 | 83070.414 | 0.983 | 10.167 | 50.791 | 52.946 | 15 | 3917.671 | -2074.149 | -104.296 | -0.034 | 0.046 | 2.389 | 26.423 | -40.691 | -32.396 | -33.306 | -31.744 | -31.252 | -32.783 | -33.935 | -33.494 | -4.795 | 5.811 | 11.813 | 20.627 | 24.075 | 31.255 | 38.13
294.63 | 83137.766 | 0.983 | 17.345 | 147.869 | 153.172 | 15 | 3917.671 | -2074.149 | 104.223 | -0.034 | 0.045 | 4.196 | 71.58 | -144.593 | -132.365 | -134.687 | -134.535 | -132.171 | -132.201 | -131.78 | -129.397 | -29.29 | 4.437 | 29.052 | 46.077 | 60.71 | 85.977 | 113.147
294.481 | 83063.5 | 0.983 | 17.41 | 148.92 | 153.493 | 15 | 3917.671 | -2074.149 | 104.223 | -0.034 | 0.046 | 4.196 | 85.549 | -134.002 | -122.635 | -124.455 | -124.925 | -123.45 | -124.192 | -122.895 | -118.455 | -28.665 | 4.437 | 29.052 | 45.868 | 60.501 | 85.873 | 113.147
294.481 | 83063.5 | 0.983 | 17.41 | 148.92 | 153.493 | 15 | 3917.671 | -2074.149 | 104.223 | -0.034 | 0.046 | 4.196 | 84.141 | -131.772 | -120.176 | -122.889 | -122.226 | -119.608 | -120.775 | -120.325 | -116.557 | -28.039 | 4.649 | 28.52 | 45.972 | 60.501 | 86.185 | 113.598
294.528 | 83089.07 | 0.983 | 17.353 | 147.967 | 153.387 | 15 | 3917.671 | -2074.149 | 104.223 | -0.033 | 0.045 | 4.197 | 81.867 | -126.867 | -116.861 | -119.965 | -121.902 | -121.062 | -122.804 | -123.751 | -123.256 | -26.371 | 5.705 | 30.01 | 47.124 | 62.385 | 87.95 | 116.193
294.557 | 83099.984 | 0.983 | 17.419 | 149.099 | 153.759 | 15 | 3917.671 | -2074.149 | 104.223 | -0.034 | 0.045 | 4.197 | 82.95 | -124.08 | -116.541 | -121.635 | -123.414 | -121.996 | -122.056 | -122.252 | -124.038 | -27.831 | 5.6 | 30.01 | 47.857 | 62.594 | 88.469 | 115.403
294.557 | 83099.984 | 0.983 | 17.419 | 149.099 | 153.759 | 15 | 3917.671 | -2074.149 | 104.223 | -0.034 | 0.045 | 4.197 | 79.81 | -130.323 | -120.176 | -123.724 | -123.845 | -121.581 | -121.415 | -122.787 | -123.814 | -28.456 | 5.494 | 30.01 | 47.857 | 61.966 | 87.535 | 114.275
294.486 | 83067.766 | 0.983 | 17.442 | 149.475 | 153.805 | 15 | 3917.671 | -2074.149 | 104.223 | -0.034 | 0.046 | 4.197 | 82.192 | -132.441 | -121.031 | -124.141 | -124.709 | -122.827 | -121.416 | -121.182 | -120.353 | -28.456 | 4.966 | 29.797 | 47.334 | 61.024 | 87.638 | 114.275
294.486 | 83067.766 | 0.983 | 17.442 | 149.475 | 153.805 | 15 | 3917.671 | -2074.149 | 104.223 | -0.034 | 0.046 | 4.197 | 84.791 | -133.556 | -120.817 | -123.306 | -122.226 | -120.024 | -119.173 | -119.683 | -121.581 | -28.56 | 4.966 | 29.584 | 47.229 | 61.338 | 87.638 | 114.501
294.533 | 83091.266 | 0.983 | 17.454 | 149.702 | 153.987 | 15 | 3917.671 | -2074.149 | 104.223 | -0.033 | 0.045 | 4.198 | 84.358 | -134.113 | -121.993 | -126.334 | -126.005 | -122.412 | -122.804 | -123.751 | -125.937 | -28.873 | 5.283 | 28.839 | 47.124 | 61.129 | 87.223 | 114.614
294.533 | 83091.266 | 0.983 | 17.454 | 149.702 | 153.987 | 15 | 3917.671 | -2074.149 | 104.223 | -0.033 | 0.045 | 4.198 | 81.001 | -134.113 | -122.207 | -125.29 | -123.953 | -122.723 | -122.911 | -122.788 | -119.35 | -27.622 | 6.233 | 30.116 | 48.067 | 62.49 | 89.196 | 116.419
294.63 | 83140.602 | 0.983 | 17.432 | 149.368 | 154.166 | 15 | 3917.671 | -2074.149 | 104.223 | -0.033 | 0.045 | 4.198 | 84.033 | -130.434 | -119.214 | -123.306 | -122.334 | -121.269 | -121.202 | -123.323 | -120.243 | -27.727 | 5.811 | 29.691 | 47.648 | 61.338 | 87.327 | 115.516
294.48 | 83067.375 | 0.983 | 17.487 | 149.368 | 154.166 | 15 | 3917.671 | -2074.149 | 104.223 | -0.034 | 0.046 | 4.198 | 77.211 | -138.796 | -126.912 | -130.719 | -131.08 | -129.472 | -128.997 | -130.281 | -136.097 | -29.186 | 3.592 | 29.159 | 46.601 | 61.548 | 87.846 | 116.193
294.48 | 83067.375 | 0.983 | 17.487 | 150.256 | 154.282 | 15 | 3917.671 | -2074.149 | 104.223 | -0.034 | 0.046 | 4.198 | 78.835 | -139.019 | -126.698 | -128.944 | -129.352 | -127.395 | -127.502 | -128.461 | -132.859 | -28.144 | 5.494 | 30.862 | 47.432 | 61.966 | 88.262 | 115.967
294.533 | 83088.234 | 0.983 | 17.468 | 149.929 | 154.237 | 15 | 3917.671 | -2074.149 | 104.223 | -0.034 | 0.045 | 4.198 | 81.434 | -134.782 | -124.132 | -126.543 | -127.085 | -123.138 | -123.551 | -123.323 | -122.364 | -28.873 | 4.543 | 29.372 | 46.908 | 61.339 | 86.289 | 113.937
294.533 | 83088.234 | 0.983 | 17.468 | 149.929 | 154.237 | 15 | 3917.671 | -2074.149 | 104.223 | -0.034 | 0.045 | 4.198 | 77.319 | -137.569 | -126.591 | -129.048 | -128.92 | -125.942 | -126.221 | -128.676 | -127.5 | -27.727 | 4.332 | 29.478 | 46.28 | 62.176 | 87.744 | 116.193
294.632 | 83140.219 | 0.983 | 17.524 | 150.937 | 154.67 | 15 | 3917.671 | -2074.149 | 104.223 | -0.033 | 0.045 | 4.199 | 79.052 | -136.454 | -125.415 | -126.751 | -127.517 | -124.903 | -125.473 | -124.929 | -127.724 | -26.476 | 6.128 | 31.074 | 48.06 | 63.432 | 89.405 | 117.661
294.479 | 83064.469 | 0.983 | 17.609 | 150.937 | 154.67 | 15 | 3917.671 | -2074.149 | 104.223 | -0.034 | 0.045 | 4.199 | 78.619 | -140.691 | -128.515 | -129.988 | -130.432 | -126.772 | -127.075 | -127.177 | -132.859 | -29.499 | 4.12 | 29.691 | 47.118 | 62.49 | 88.367 | 116.758
294.479 | 83064.469 | 0.983 | 17.609 | 152.345 | 154.979 | 15 | 3917.671 | -2074.149 | 104.223 | -0.034 | 0.045 | 4.199 | 72.23 | -145.15 | -132.792 | -134.478 | -132.915 | -130.302 | -131.026 | -129.853 | -135.427 | -28.56 | 4.332 | 30.223 | 46.699 | 62.595 | 87.848 | 115.743
294.525 | 83089.07 | 0.983 | 17.578 | 151.659 | 154.948 | 15 | 3917.671 | -2074.149 | 104.223 | -0.034 | 0.045 | 4.2 | 83.492 | -134.559 | -124.025 | -125.29 | -124.709 | -120.024 | -120.241 | -117.97 | -119.462 | -25.85 | 6.022 | 30.968 | 47.955 | 63.118 | 88.574 | 116.194
294.525 | 83089.07 | 0.983 | 17.578 | 151.834 | 155.244 | 15 | 3917.671 | -2074.149 | 104.223 | -0.034 | 0.045 | 4.2 | 81.759 | -133.89 | -123.49 | -125.185 | -125.357 | -122.204 | -122.59 | -122.145 | -127.612 | -28.248 | 5.283 | 30.329 | 47.641 | 62.595 | 88.367 | 115.63
294.522 | 83156.039 | 0.984 | 33.158 | 540.723 | 559.007 | 15 | 3917.671 | -2074.149 | -104.296 | -0.034 | 0.045 | 7.371 | 68.537 | -467.557 | -439.326 | -427.551 | -426.277 | -433.267 | -444.083 | -455.036 | -465.224 | -72.964 | 44.162 | 128.639 | 178.521 | 228.395 | 321.375 | 411.412
294.441 | 83115.289 | 0.983 | 33.252 | 543.675 | 558.65 | 15 | 3917.671 | -2074.149 | -104.296 | -0.034 | 0.045 | 7.371 | 68.862 | -464.435 | -437.081 | -426.403 | -422.174 | -429.633 | -444.19 | -456.535 | -466.675 | -80.365 | 37.084 | 121.829 | 171.715 | 224.208 | 318.571 | 410.623
294.441 | 83115.289 | 0.983 | 33.252 | 543.675 | 558.65 | 15 | 3917.671 | -2074.149 | -104.296 | -0.034 | 0.045 | 7.371 | 58.9 | -471.792 | -442.815 | -431.832 | -430.488 | -437.213 | -447.073 | -454.929 | -458.86 | -77.029 | 39.302 | 123.744 | 174.333 | 226.616 | 319.714 | 412.202
294.368 | 83079.648 | 0.983 | 33.282 | 544.54 | 559.815 | 15 | 3917.671 | -2074.149 | -104.296 | -0.034 | 0.045 | 7.373 | 74.383 | -463.654 | -436.185 | -423.479 | -420.123 | -424.857 | -435.432 | -446.15 | -458.972 | -71.818 | 42.894 | 126.192 | 176.322 | 227.034 | 320.544 | 413.669
294.527 | 83156.492 | 0.984 | 33.221 | 544.54 | 559.815 | 15 | 3917.671 | -2074.149 | -104.296 | -0.033 | 0.045 | 7.373 | 66.588 | -462.539 | -434.26 | -428.177 | -427.358 | -434.825 | -443.976 | -450.326 | -457.297 | -75.466 | 42.366 | 127.788 | 178.835 | 229.651 | 324.801 | 420.888
294.527 | 83156.492 | 0.984 | 33.221 | 542.769 | 559.617 | 15 | 3917.671 | -2074.149 | -104.296 | -0.033 | 0.045 | 7.373 | 59.117 | -469.897 | -439.607 | -431.831 | -430.597 | -438.599 | -446.219 | -454.501 | -463.215 | -67.544 | 46.381 | 130.235 | 180.301 | 232.896 | 327.397 | 422.016
294.448 | 83118.328 | 0.983 | 33.11 | 539.05 | 558.668 | 15 | 3917.671 | -2074.149 | -104.296 | -0.034 | 0.045 | 7.371 | 45.583 | -474.579 | -445.382 | -433.189 | -428.653 | -436.004 | -448.355 | -464.887 | -481.189 | -69.316 | 44.796 | 128.426 | 177.578 | 229.233 | 322.413 | 414.458
294.461 | 83126.852 | 0.983 | 33.165 | 539.05 | 558.668 | 15 | 3917.671 | -2074.149 | -104.296 | -0.034 | 0.045 | 7.371 | 49.697 | -465.995 | -439.5 | -426.82 | -425.522 | -430.087 | -445.471 | -454.929 | -474.826 | -72.756 | 43.951 | 128.426 | 178.521 | 229.547 | 322.517 | 414.684
294.461 | 83126.852 | 0.983 | 33.165 | 540.871 | 557.701 | 15 | 3917.671 | -2074.149 | -104.296 | -0.034 | 0.045 | 7.371 | 83.587 | -451.168 | -426.989 | -410.845 | -413.537 | -425.415 | -440.879 | -452.36 | -457.191 | -75.049 | 41.31 | 125.553 | 174.333 | 224.941 | 318.467 | 410.284
294.504 | 83147.32 | 0.984 | 33.133 | 539.876 | 557.432 | 15 | 3917.671 | -2074.149 | -104.296 | -0.034 | 0.045 | 7.371 | 57.601 | -478.704 | -452.867 | -432.875 | -427.681 | -432.994 | -445.898 | -462.638 | -480.749 | -83.596 | 34.865 | 119.169 | 168.05 | 221.068 | 313.691 | 405.998
294.361 | 83074.672 | 0.983 | 33.171 | 540.896 | 557.255 | 15 | 3917.671 | -2074.149 | -104.296 | -0.034 | 0.045 | 7.371 | 59.442 | -468.671 | -440.249 | -429.743 | -429.301 | -440.779 | -449.743 | -470.347 | -480.302 | -74.215 | 40.788 | 125.447 | 175.38 | 227.139 | 320.025 | 411.187
294.361 | 83074.672 | 0.983 | 33.171 | 540.896 | 557.255 | 15 | 3917.671 | -2074.149 | -104.296 | -0.034 | 0.045 | 7.371 | 61.499 | -459.195 | -434.902 | -419.72 | -417.532 | -430.295 | -445.578 | -467.67 | -470.924 | -74.32 | 41.316 | 125.68 | 175.798 | 227.139 | 320.129 | 410.51
294.454 | 83122.914 | 0.983 | 33.173 | 541.121 | 557.116 | 15 | 3917.671 | -2074.149 | -104.296 | -0.034 | 0.045 | 7.371 | 60.2 | -469.117 | -441.532 | -434.755 | -425.846 | -432.475 | -447.714 | -459.426 | -459.312 | -77.238 | 40.788 | 125.999 | 176.115 | 226.93 | 320.544 | 413.669
294.358 | 83073.062 | 0.983 | 33.071 | 537.654 | 557.62 | 15 | 3917.671 | -2074.149 | -104.296 | -0.034 | 0.046 | 7.371 | 61.391 | -470.232 | -442.173 | -433.919 | -429.085 | -435.797 | -449.85 | -463.281 | -471.928 | -78.28 | 39.52 | 124.084 | 173.811 | 225.885 | 319.921 | 412.428
294.53 | 83157.398 | 0.984 | 33.124 | 537.654 | 557.62 | 15 | 3917.671 | -2074.149 | -104.296 | -0.034 | 0.045 | 7.371 | 58.034 | -466.999 | -437.468 | -426.924 | -420.555 | -422.094 | -433.082 | -442.831 | -452.725 | -73.694 | 43.007 | 127.702 | 178.732 | 230.072 | 324.703 | 418.971
294.53 | 83157.398 | 0.984 | 33.124 | 539.584 | 556.195 | 15 | 3917.671 | -2074.149 | -104.296 | -0.034 | 0.045 | 7.371 | 67.021 | -457.411 | -426.24 | -417.319 | -413.861 | -420.121 | -432.228 | -441.225 | -450.046 | -66.919 | 47.551 | 131.533 | 181.14 | 231.014 | 324.91 | 416.607
294.451 | 83118.391 | 0.983 | 33.028 | 536.382 | 555.675 | 15 | 3917.671 | -2074.149 | -104.296 | -0.034 | 0.045 | 7.371 | 73.084 | -440.466 | -412.018 | -400.509 | -401.012 | -407.56 | -420.48 | -428.377 | -443.124 | -72.548 | 42.267 | 126.425 | 175.591 | 226.723 | 318.991 | 410.402
294.452 | 83116.258 | 0.983 | 33.037 | 536.382 | 555.675 | 15 | 3917.671 | -2074.149 | -104.296 | -0.034 | 0.045 | 7.371 | 83.911 | -439.24 | -414.584 | -404.581 | -404.251 | -413.685 | -427.422 | -436.407 | -455.851 | -73.694 | 42.373 | 127.383 | 177.371 | 229.967 | 323.145 | 416.832
294.452 | 83116.258 | 0.983 | 33.037 | 536.655 | 555.244 | 15 | 3917.671 | -2074.149 | -104.296 | -0.034 | 0.045 | 7.371 | 62.04 | -458.749 | -430.838 | -421.704 | -419.907 | -431.333 | -441.199 | -454.18 | -465.118 | -75.153 | 41.316 | 125.999 | 174.963 | 226.408 | 318.472 | 409.951
294.518 | 83151.773 | 0.984 | 33.016 | 536.084 | 553.94 | 15 | 3917.671 | -2074.149 | -104.296 | -0.034 | 0.045 | 7.37 | 29.234 | -485.616 | -458.962 | -441.646 | -435.564 | -447.423 | -462.773 | -476.45 | -492.806 | -74.841 | 43.747 | 130.469 | 181.978 | 234.364 | 329.583 | 425.18