## AirfoilPressure_S1_7
%Atmospheric Temperature [K] | Atmospheric Pressure [Pa] | Atmospheric Density [kg/m^3] | Airspeed [m/s] | PT1 Differential Pressure [Pa] | PT2 Differential Pressure [Pa] | Angle of Attack [deg] | Sting Normal Force [N] | Sting Axial Force [N] | Sting Pitching Moment [Nm] | ELD Probe X axis [mm] | ELD Probe Y axis [mm] | Applied Voltage [V] | Scanivalve Pressure 1 [Pa] | Scanivalve Pressure 2 [Pa] | Scanivalve Pressure 3 [Pa] | Scanivalve Pressure 4 [Pa] | Scanivalve Pressure 5 [Pa] | Scanivalve Pressure 6 [Pa] | Scanivalve Pressure 7 [Pa] | Scanivalve Pressure 8 [Pa] | Scanivalve Pressure 9 [Pa] | Scanivalve Pressure 10 [Pa] | Scanivalve Pressure 11 [Pa] | Scanivalve Pressure 12 [Pa] | Scanivalve Pressure 13 [Pa] | Scanivalve Pressure 14 [Pa] | Scanivalve Pressure 15 [Pa] | Scanivalve Pressure 16 [Pa] | %11/17/20219:20 AM
294.824 | 83096.18 | 0.982 | 10.035 | 49.398 | 51.673 | -14 | 3917.671 | -2074.149 | -104.296 | -0.033 | 0.045 | 2.259 | 7.364 | 45.111 | 22.059 | -2.819 | -9.178 | -12.458 | -16.125 | -18.413 | -9.823 | -14.904 | -14.449 | -17.209 | -12.86 | -12.225 | -13.89 | -15.538
294.718 | 83041.547 | 0.982 | 10.015 | 49.229 | 51.552 | -14 | 3917.671 | -2074.149 | -104.296 | -0.033 | 0.046 | 2.259 | 9.313 | 45.111 | 23.344 | -2.923 | -8.206 | -11.627 | -15.057 | -17.45 | -9.265 | -14.382 | -15.503 | -15.616 | -12.233 | -11.285 | -14.927 | -15.2
294.728 | 83048 | 0.982 | 10.031 | 49.229 | 51.552 | -14 | 3917.671 | -2074.149 | -104.296 | -0.033 | 0.046 | 2.259 | 8.447 | 45.222 | 22.915 | -2.61 | -8.854 | -12.042 | -16.445 | -17.664 | -11.275 | -14.07 | -15.82 | -15.509 | -12.651 | -11.285 | -14.719 | -15.426
294.817 | 83093.469 | 0.982 | 10.042 | 49.39 | 51.513 | -14 | 3917.671 | -2074.149 | -104.296 | -0.033 | 0.045 | 2.259 | 8.447 | 46.115 | 22.487 | -2.088 | -8.638 | -11.523 | -15.271 | -17.343 | -9.6 | -12.611 | -15.398 | -14.659 | -11.292 | -10.553 | -13.475 | -13.849
294.817 | 83093.469 | 0.982 | 10.042 | 49.511 | 51.461 | -14 | 3917.671 | -2074.149 | -104.296 | -0.033 | 0.045 | 2.259 | 9.313 | 46.339 | 22.594 | -1.462 | -8.422 | -10.381 | -16.552 | -16.914 | -11.051 | -12.923 | -14.976 | -14.978 | -11.919 | -10.658 | -13.786 | -14.637
294.828 | 83097.531 | 0.982 | 9.991 | 49.006 | 51.541 | -14 | 3917.671 | -2074.149 | -104.296 | -0.033 | 0.045 | 2.259 | 8.663 | 45.557 | 22.808 | -2.297 | -7.666 | -11.731 | -15.164 | -17.664 | -10.716 | -14.382 | -13.816 | -16.359 | -12.442 | -10.658 | -12.853 | -13.737
294.828 | 83097.531 | 0.982 | 9.991 | 49.006 | 51.541 | -14 | 3917.671 | -2074.149 | -104.296 | -0.033 | 0.045 | 2.259 | 9.963 | 45.892 | 23.022 | -1.879 | -8.206 | -11.004 | -14.737 | -16.914 | -8.484 | -16.78 | -16.452 | -16.147 | -12.651 | -10.24 | -12.231 | -12.836
294.725 | 83045.422 | 0.982 | 10.011 | 49.188 | 51.551 | -14 | 3917.671 | -2074.149 | -104.296 | -0.033 | 0.046 | 2.259 | 10.829 | 45.222 | 23.665 | -2.715 | -7.882 | -11.938 | -14.95 | -17.664 | -11.051 | -18.134 | -15.82 | -15.722 | -12.755 | -11.285 | -13.061 | -14.75
294.821 | 83094.758 | 0.982 | 10.022 | 49.314 | 51.389 | -14 | 3917.671 | -2074.149 | -104.296 | -0.033 | 0.045 | 2.259 | 8.988 | 44.552 | 22.273 | -2.61 | -8.746 | -12.042 | -15.591 | -17.557 | -10.941 | -15.425 | -15.503 | -15.828 | -12.024 | -9.822 | -12.646 | -13.174
294.669 | 83020.109 | 0.982 | 10.003 | 49.103 | 51.454 | -14 | 3917.671 | -2074.149 | -104.296 | -0.033 | 0.046 | 2.259 | 10.288 | 45.222 | 22.701 | -2.61 | -8.638 | -11.835 | -16.018 | -17.557 | -11.5 | -13.34 | -15.609 | -15.934 | -11.814 | -10.24 | -13.475 | -14.187
294.669 | 83020.109 | 0.982 | 10.003 | 49.103 | 51.454 | -14 | 3917.671 | -2074.149 | -104.296 | -0.033 | 0.046 | 2.259 | 8.663 | 44.776 | 20.988 | -3.237 | -10.366 | -12.146 | -16.766 | -17.985 | -11.946 | -14.174 | -16.031 | -16.04 | -13.069 | -11.18 | -14.616 | -15.651
294.724 | 83046.07 | 0.982 | 10.001 | 48.856 | 51.375 | -14 | 3917.671 | -2074.149 | -104.296 | -0.033 | 0.046 | 2.259 | 9.097 | 44.217 | 22.701 | -3.028 | -8.746 | -11.938 | -15.377 | -17.985 | -10.16 | -15.008 | -15.609 | -15.509 | -11.292 | -10.867 | -13.372 | -14.187
294.724 | 83046.07 | 0.982 | 10.001 | 49.088 | 51.35 | -14 | 3917.671 | -2074.149 | -104.296 | -0.033 | 0.046 | 2.259 | 10.071 | 44.664 | 22.808 | -3.341 | -8.638 | -12.665 | -16.232 | -18.092 | -10.607 | -15.737 | -15.925 | -15.616 | -11.292 | -10.762 | -13.372 | -14.525
294.82 | 83094.953 | 0.982 | 10.006 | 49.152 | 51.446 | -14 | 3917.671 | -2074.149 | -104.296 | -0.033 | 0.046 | 2.259 | 10.18 | 43.547 | 21.844 | -3.968 | -9.07 | -12.457 | -15.911 | -18.199 | -10.16 | -13.966 | -14.765 | -15.616 | -11.605 | -11.18 | -13.061 | -14.525
294.82 | 83094.953 | 0.982 | 10.006 | 49.152 | 51.446 | -14 | 3917.671 | -2074.149 | -104.296 | -0.033 | 0.046 | 2.259 | 9.421 | 44.664 | 22.166 | -3.132 | -8.314 | -12.354 | -16.232 | -17.235 | -9.825 | -12.715 | -14.976 | -15.084 | -11.815 | -10.553 | -12.957 | -14.525
294.825 | 83098.695 | 0.982 | 9.989 | 48.991 | 51.272 | -14 | 3917.671 | -2074.149 | -104.296 | -0.033 | 0.045 | 2.259 | 9.097 | 45.111 | 22.487 | -2.923 | -8.422 | -12.042 | -15.911 | -17.985 | -11.5 | -14.382 | -15.081 | -15.828 | -11.815 | -10.031 | -12.957 | -13.849
294.825 | 83098.695 | 0.982 | 9.989 | 48.991 | 51.272 | -14 | 3917.671 | -2074.149 | -104.296 | -0.033 | 0.046 | 2.259 | 9.421 | 44.664 | 21.952 | -3.341 | -9.07 | -12.042 | -16.232 | -17.664 | -10.495 | -14.174 | -15.609 | -15.297 | -12.965 | -10.762 | -14.097 | -15.313
294.729 | 83049.555 | 0.982 | 10.017 | 48.966 | 51.451 | -14 | 3917.671 | -2074.149 | -104.296 | -0.033 | 0.046 | 2.259 | 8.23 | 45.334 | 22.059 | -2.923 | -8.638 | -11.523 | -15.698 | -17.45 | -9.825 | -15.008 | -16.558 | -15.934 | -12.755 | -11.703 | -14.305 | -15.088
294.821 | 83096.367 | 0.982 | 9.987 | 49.247 | 51.221 | -14 | 3917.671 | -2074.149 | -104.296 | -0.033 | 0.045 | 2.259 | 8.88 | 44.664 | 22.273 | -3.341 | -8.53 | -11.938 | -16.125 | -18.627 | -11.723 | -16.675 | -15.398 | -15.934 | -12.128 | -11.598 | -13.994 | -14.412
294.821 | 83096.367 | 0.982 | 9.987 | 48.968 | 51.334 | -14 | 3917.671 | -2074.149 | -104.296 | -0.033 | 0.045 | 2.259 | 10.071 | 44.552 | 22.701 | -3.237 | -9.286 | -12.457 | -16.018 | -17.557 | -9.937 | -14.278 | -15.292 | -15.722 | -11.919 | -11.389 | -13.786 | -15.763
294.68 | 83021.914 | 0.981 | 18.075 | 160.321 | 165.803 | -14 | 3917.671 | -2074.149 | -104.296 | -0.033 | 0.046 | 3.76 | 4.657 | 107.863 | 38.014 | -35.708 | -53.555 | -67.789 | -76.887 | -79.433 | -62.299 | -82.126 | -79.203 | -76.696 | -74.337 | -72.422 | -75.358 | -75.338
294.765 | 83066.344 | 0.982 | 18.075 | 160.373 | 165.669 | -14 | 3917.671 | -2074.149 | -104.296 | -0.033 | 0.046 | 3.76 | 4.115 | 108.868 | 38.335 | -35.29 | -53.015 | -66.959 | -76.673 | -78.041 | -63.638 | -80.666 | -78.676 | -77.652 | -75.487 | -71.69 | -74.114 | -73.649
294.765 | 83066.344 | 0.982 | 18.075 | 160.373 | 165.669 | -14 | 3917.671 | -2074.149 | -104.296 | -0.033 | 0.046 | 3.76 | 5.739 | 109.091 | 38.656 | -35.082 | -53.663 | -67.686 | -76.78 | -78.898 | -62.634 | -81.604 | -75.407 | -74.784 | -70.886 | -69.078 | -70.797 | -71.397
294.842 | 83100.5 | 0.982 | 18.084 | 160.552 | 165.753 | -14 | 3917.671 | -2074.149 | -104.296 | -0.033 | 0.045 | 3.76 | 8.122 | 106.97 | 38.014 | -35.708 | -53.447 | -68.101 | -75.819 | -77.827 | -59.508 | -74.726 | -76.778 | -79.458 | -74.232 | -72.526 | -74.321 | -76.239
294.671 | 83019.141 | 0.981 | 18.082 | 160.449 | 165.743 | -14 | 3917.671 | -2074.149 | -104.296 | -0.033 | 0.046 | 3.76 | 3.899 | 107.975 | 38.87 | -35.186 | -52.584 | -67.478 | -75.498 | -78.255 | -61.964 | -78.895 | -78.254 | -78.502 | -73.814 | -72.84 | -73.181 | -73.424
294.671 | 83019.141 | 0.981 | 18.082 | 160.449 | 165.743 | -14 | 3917.671 | -2074.149 | -104.296 | -0.033 | 0.046 | 3.76 | 6.498 | 107.64 | 39.406 | -36.021 | -52.044 | -67.789 | -75.712 | -79.005 | -62.857 | -81.292 | -77.199 | -76.165 | -70.364 | -71.272 | -70.486 | -71.284
294.77 | 83064.859 | 0.982 | 18.028 | 159.527 | 165.552 | -14 | 3917.671 | -2074.149 | -104.296 | -0.033 | 0.045 | 3.76 | 8.122 | 106.97 | 38.763 | -35.186 | -52.692 | -68.308 | -75.392 | -78.041 | -60.289 | -80.25 | -77.621 | -76.484 | -73.082 | -72.631 | -72.974 | -74.437
294.713 | 83037.352 | 0.982 | 18.054 | 159.527 | 165.552 | -14 | 3917.671 | -2074.149 | -104.296 | -0.033 | 0.045 | 3.76 | 5.739 | 108.868 | 39.191 | -34.455 | -51.828 | -66.647 | -75.178 | -77.506 | -61.406 | -78.79 | -77.199 | -76.909 | -73.918 | -71.272 | -73.181 | -74.55
294.713 | 83037.352 | 0.982 | 18.054 | 159.972 | 165.803 | -14 | 3917.671 | -2074.149 | -104.296 | -0.033 | 0.045 | 3.76 | 4.44 | 108.533 | 38.763 | -34.873 | -52.26 | -66.128 | -75.285 | -77.292 | -61.853 | -84.001 | -78.676 | -77.015 | -73.082 | -71.377 | -73.699 | -74.099
294.676 | 83017.398 | 0.981 | 18.03 | 159.532 | 165.6 | -14 | 3917.671 | -2074.149 | -104.296 | -0.033 | 0.046 | 3.759 | 5.523 | 107.64 | 37.799 | -35.29 | -53.232 | -66.959 | -76.353 | -78.148 | -63.863 | -82.96 | -76.461 | -74.041 | -71.723 | -69.705 | -71.937 | -71.847
294.806 | 83085.008 | 0.982 | 18.059 | 159.532 | 165.6 | -14 | 3917.671 | -2074.149 | -104.296 | -0.033 | 0.045 | 3.759 | 6.714 | 107.193 | 37.692 | -35.812 | -54.095 | -67.686 | -76.78 | -78.684 | -63.304 | -78.582 | -76.989 | -75.315 | -72.141 | -71.377 | -74.321 | -75.113
294.806 | 83085.008 | 0.982 | 18.059 | 160.097 | 165.717 | -14 | 3917.671 | -2074.149 | -104.296 | -0.033 | 0.045 | 3.759 | 5.631 | 107.751 | 38.549 | -35.708 | -52.908 | -67.478 | -76.139 | -78.684 | -61.518 | -84.002 | -77.095 | -75.953 | -73.918 | -72.526 | -74.632 | -76.352
294.761 | 83060.078 | 0.982 | 18.053 | 159.976 | 165.428 | -14 | 3917.671 | -2074.149 | -104.296 | -0.033 | 0.045 | 3.759 | 3.682 | 106.188 | 37.157 | -36.961 | -53.448 | -68.62 | -76.887 | -79.326 | -62.188 | -82.23 | -79.099 | -80.946 | -77.683 | -75.661 | -78.571 | -81.532
294.701 | 83032.055 | 0.982 | 18.059 | 160.047 | 165.631 | -14 | 3917.671 | -2074.149 | -104.296 | -0.032 | 0.045 | 3.759 | -1.622 | 106.635 | 38.335 | -35.604 | -52.908 | -67.27 | -75.926 | -77.934 | -60.178 | -80.979 | -82.368 | -81.265 | -78.624 | -79.412 | -81.888 | -83.897
294.84 | 83100.953 | 0.982 | 18.042 | 159.809 | 165.641 | -14 | 3917.671 | -2074.149 | -104.296 | -0.032 | 0.045 | 3.759 | -3.135 | 109.538 | 41.012 | -33.829 | -52.152 | -67.063 | -75.285 | -78.148 | -60.513 | -85.878 | -82.157 | -81.902 | -78.519 | -78.158 | -81.682 | -83.446
294.678 | 83019.398 | 0.981 | 18.074 | 160.302 | 165.825 | -14 | 3917.671 | -2074.149 | -104.296 | -0.033 | 0.045 | 3.759 | -3.351 | 105.965 | 37.478 | -37.274 | -54.311 | -68.931 | -78.061 | -80.289 | -66.654 | -83.585 | -81.524 | -82.008 | -77.369 | -74.083 | -76.603 | -76.452
294.818 | 83091.852 | 0.982 | 18.07 | 160.292 | 165.864 | -14 | 3917.671 | -2074.149 | -104.296 | -0.033 | 0.045 | 3.759 | 2.599 | 108.421 | 39.513 | -34.351 | -52.152 | -66.336 | -74.965 | -76.864 | -59.285 | -77.436 | -77.622 | -78.821 | -73.815 | -72.62 | -74.426 | -74.538
294.774 | 83069.187 | 0.982 | 18.082 | 160.5 | 165.957 | -14 | 3917.671 | -2074.149 | -104.296 | -0.033 | 0.045 | 3.76 | 2.816 | 109.649 | 39.941 | -34.56 | -52.692 | -67.166 | -76.353 | -79.326 | -63.639 | -80.354 | -83.212 | -80.415 | -76.742 | -76.173 | -79.402 | -81.97
294.845 | 83103.086 | 0.982 | 18.011 | 159.263 | 165.809 | -14 | 3917.671 | -2074.149 | -104.296 | -0.033 | 0.045 | 3.76 | -2.27 | 108.533 | 38.549 | -34.664 | -52.476 | -66.544 | -76.246 | -78.362 | -62.076 | -81.292 | -81.313 | -79.884 | -76.742 | -74.815 | -77.017 | -76.34
294.668 | 83014.492 | 0.981 | 18.057 | 160.004 | 165.931 | -14 | 3917.671 | -2074.149 | -104.296 | -0.033 | 0.046 | 3.76 | 2.166 | 110.543 | 40.476 | -32.68 | -51.504 | -65.921 | -75.071 | -76.971 | -61.965 | -82.647 | -79.204 | -77.759 | -72.142 | -71.575 | -72.664 | -72.174
294.796 | 83081.586 | 0.982 | 32.9 | 531.346 | 557.625 | -14 | 3917.671 | -2074.149 | -104.296 | -0.033 | 0.045 | 6.332 | -25.946 | 334.645 | 96.48 | -152.438 | -211.414 | -268.978 | -294.519 | -297.82 | -244.69 | -327.982 | -321.771 | -313.691 | -305.711 | -302.6 | -302.365 | -299.664
294.706 | 83039.352 | 0.982 | 32.841 | 529.349 | 558.143 | -14 | 3917.671 | -2074.149 | -104.296 | -0.033 | 0.045 | 6.332 | -17.081 | 332.41 | 95.088 | -152.96 | -210.443 | -266.279 | -291.102 | -294.823 | -242.457 | -327.044 | -318.818 | -311.46 | -307.175 | -304.481 | -304.439 | -300.565
294.823 | 83095.531 | 0.982 | 32.84 | 529.456 | 557.913 | -14 | 3917.671 | -2074.149 | -104.296 | -0.033 | 0.046 | 6.332 | -22.054 | 338.775 | 100.12 | -147.635 | -207.851 | -263.683 | -289.5 | -293.966 | -245.136 | -343.823 | -323.563 | -313.266 | -306.338 | -303.54 | -303.506 | -297.299
294.823 | 83095.531 | 0.981 | 32.888 | 529.456 | 557.913 | -14 | 3917.671 | -2074.149 | -104.296 | -0.033 | 0.046 | 6.331 | -15.676 | 333.303 | 95.302 | -152.751 | -211.09 | -268.044 | -293.131 | -298.569 | -249.155 | -326.835 | -318.501 | -309.017 | -301.633 | -301.137 | -301.122 | -299.776
294.644 | 83084.039 | 0.982 | 32.916 | 530.762 | 557.853 | -14 | 3917.671 | -2074.149 | -104.296 | -0.033 | 0.045 | 6.331 | -16 | 332.857 | 96.051 | -153.377 | -212.279 | -269.393 | -293.558 | -296 | -240.113 | -335.486 | -315.865 | -313.053 | -306.861 | -300.928 | -300.603 | -301.691
294.738 | 83054.336 | 0.982 | 32.903 | 531.892 | 557.782 | -14 | 3917.671 | -2074.149 | -104.296 | -0.033 | 0.046 | 6.331 | -15.892 | 333.415 | 96.051 | -151.394 | -209.255 | -266.382 | -290.568 | -295.037 | -240.783 | -355.913 | -329.153 | -313.691 | -309.37 | -306.571 | -302.78 | -301.353
294.738 | 83054.336 | 0.982 | 32.903 | 531.395 | 557.682 | -14 | 3917.671 | -2074.149 | -104.296 | -0.033 | 0.046 | 6.331 | -16.973 | 330.065 | 92.839 | -156.405 | -214.33 | -270.95 | -295.054 | -299.854 | -248.82 | -340.488 | -321.454 | -311.885 | -306.652 | -308.347 | -308.274 | -309.912
294.836 | 83105.992 | 0.982 | 32.908 | 531.71 | 558.009 | -14 | 3917.671 | -2074.149 | -104.296 | -0.033 | 0.045 | 6.333 | -23.136 | 329.73 | 91.233 | -157.763 | -215.626 | -272.818 | -296.869 | -301.139 | -250.271 | -327.461 | -323.774 | -313.266 | -302.156 | -298.734 | -291.585 | -285.024
294.655 | 83012.297 | 0.981 | 32.924 | 531.931 | 558.458 | -14 | 3917.671 | -2074.149 | -104.296 | -0.033 | 0.046 | 6.333 | -1.622 | 329.06 | 91.233 | -157.136 | -215.518 | -271.884 | -297.51 | -301.567 | -252.101 | -323.396 | -310.591 | -303.386 | -296.72 | -293.718 | -294.073 | -292.119
294.8 | 83085.328 | 0.982 | 32.968 | 531.931 | 558.458 | -14 | 3917.671 | -2074.149 | -104.296 | -0.033 | 0.045 | 6.332 | -7.243 | 326.269 | 88.556 | -158.807 | -216.813 | -273.857 | -298.791 | -303.708 | -255.562 | -326.782 | -314.177 | -303.599 | -296.406 | -293.823 | -294.073 | -297.186
294.8 | 83085.328 | 0.982 | 32.968 | 533.575 | 558.763 | -14 | 3917.671 | -2074.149 | -104.296 | -0.033 | 0.045 | 6.332 | -11.135 | 324.035 | 85.236 | -162.252 | -220.701 | -276.14 | -300.82 | -304.35 | -256.678 | -321.883 | -304.688 | -299.137 | -289.296 | -286.613 | -288.165 | -285.925
294.7 | 83036.57 | 0.982 | 32.961 | 532.717 | 558.627 | -14 | 3917.671 | -2074.149 | -104.296 | -0.033 | 0.046 | 6.332 | 1.3 | 325.152 | 87.378 | -160.477 | -218.001 | -275.518 | -300.607 | -305.742 | -257.683 | -321.987 | -299.52 | -297.015 | -288.042 | -286.091 | -283.811 | -284.799
294.7 | 83036.57 | 0.982 | 32.961 | 533.204 | 558.929 | -14 | 3917.671 | -2074.149 | -104.296 | -0.033 | 0.046 | 6.332 | 4.44 | 323.031 | 84.701 | -165.071 | -221.996 | -278.736 | -303.169 | -307.776 | -256.232 | -304.996 | -303.106 | -300.626 | -295.885 | -296.226 | -297.597 | -305.294
294.655 | 83013.453 | 0.981 | 32.97 | 533.429 | 558.836 | -14 | 3917.671 | -2074.149 | -104.296 | -0.033 | 0.045 | 6.333 | -17.081 | 327.274 | 89.519 | -158.702 | -216.598 | -273.857 | -298.684 | -303.922 | -254.334 | -328.137 | -306.164 | -306.894 | -300.695 | -297.377 | -297.079 | -301.015
294.806 | 83089.07 | 0.982 | 33.003 | 533.429 | 558.836 | -14 | 3917.671 | -2074.149 | -104.296 | -0.033 | 0.045 | 6.333 | -16.757 | 329.283 | 90.911 | -157.449 | -215.842 | -272.611 | -296.762 | -300.925 | -246.965 | -333.661 | -317.133 | -302.963 | -296.199 | -295.706 | -293.454 | -297.524
294.806 | 83089.07 | 0.982 | 33.003 | 534.732 | 558.949 | -14 | 3917.671 | -2074.149 | -104.296 | -0.033 | 0.045 | 6.333 | -12.325 | 328.837 | 90.269 | -159.538 | -216.382 | -273.857 | -297.51 | -301.674 | -252.659 | -329.909 | -315.445 | -303.282 | -295.99 | -293.198 | -291.588 | -289.484
294.743 | 83055.039 | 0.982 | 32.977 | 533.784 | 559.412 | -14 | 3917.671 | -2074.149 | -104.296 | -0.033 | 0.045 | 6.333 | -3.243 | 327.385 | 88.341 | -160.164 | -217.893 | -274.479 | -298.898 | -304.243 | -253.217 | -313.961 | -316.711 | -307.106 | -302.054 | -300.721 | -298.948 | -296.014
294.704 | 83035.156 | 0.982 | 32.954 | 532.984 | 559.575 | -14 | 3917.671 | -2074.149 | -104.296 | -0.033 | 0.045 | 6.333 | -11.892 | 331.293 | 91.982 | -155.988 | -214.546 | -271.261 | -296.442 | -299.105 | -245.067 | -328.658 | -311.227 | -305.619 | -296.199 | -292.989 | -291.484 | -285.655
294.826 | 83100.5 | 0.982 | 33 | 534.65 | 559.578 | -14 | 3917.671 | -2074.149 | -104.296 | -0.033 | 0.045 | 6.333 | -4 | 329.283 | 89.734 | -158.911 | -217.893 | -275.414 | -301.781 | -306.063 | -255.227 | -312.189 | -307.219 | -296.271 | -289.403 | -288.078 | -288.167 | -289.371
294.8 | 83087.133 | 0.982 | 32.996 | 534.501 | 560.099 | -14 | 3917.671 | -2074.149 | -104.296 | -0.033 | 0.045 | 6.332 | 0.542 | 326.492 | 87.164 | -161.208 | -219.729 | -276.556 | -300.82 | -304.564 | -251.877 | -313.961 | -304.899 | -302.22 | -297.349 | -296.855 | -300.503 | -304.008
294.802 | 83074.93 | 0.982 | 10.113 | 50.202 | 52.229 | -6 | 3917.671 | -2074.149 | -104.296 | -0.033 | 0.045 | 2.153 | 4.765 | 38.523 | 15.955 | -4.281 | -5.183 | -3.737 | -1.281 | 1.18 | 5.816 | 7.935 | 4.437 | -3.93 | -19.028 | -42.22 | -44.054 | -44.82
294.802 | 83074.93 | 0.982 | 10.113 | 50.202 | 52.229 | -6 | 3917.671 | -2074.149 | -104.296 | -0.033 | 0.045 | 2.153 | 4.223 | 37.741 | 15.205 | -5.116 | -6.155 | -3.633 | -1.602 | 1.073 | 5.928 | 7.413 | 4.543 | -5.418 | -20.492 | -42.638 | -43.432 | -44.144
294.834 | 83092.367 | 0.982 | 10.09 | 49.979 | 52.407 | -6 | 3917.671 | -2074.149 | -104.296 | -0.033 | 0.045 | 2.153 | 4.548 | 38.076 | 15.634 | -5.429 | -5.507 | -3.322 | -0.641 | 1.394 | 7.381 | 7.517 | 5.494 | -3.824 | -21.747 | -42.011 | -42.603 | -44.707
294.704 | 83027.789 | 0.981 | 10.104 | 50.1 | 52.27 | -6 | 3917.671 | -2074.149 | -104.296 | -0.033 | 0.045 | 2.153 | 5.306 | 37.294 | 16.919 | -4.803 | -5.183 | -3.114 | -1.068 | 1.394 | 6.822 | 7.83 | 4.966 | -4.462 | -20.388 | -42.22 | -43.017 | -45.27
294.743 | 83045.422 | 0.982 | 10.101 | 50.077 | 52.473 | -6 | 3917.671 | -2074.149 | -104.296 | -0.033 | 0.046 | 2.153 | 4.223 | 37.629 | 16.383 | -4.907 | -5.831 | -3.841 | -1.175 | 0.858 | 6.71 | 7.622 | 4.86 | -5.524 | -22.792 | -41.906 | -42.914 | -43.806
294.806 | 83078.289 | 0.982 | 10.109 | 50.077 | 52.473 | -6 | 3917.671 | -2074.149 | -104.296 | -0.033 | 0.045 | 2.153 | 5.415 | 36.513 | 15.741 | -5.325 | -5.831 | -4.049 | -1.281 | 1.073 | 6.599 | 7.622 | 4.332 | -6.905 | -22.374 | -41.175 | -41.981 | -44.37
294.806 | 83078.289 | 0.982 | 10.109 | 50.159 | 52.427 | -6 | 3917.671 | -2074.149 | -104.296 | -0.033 | 0.045 | 2.153 | 5.415 | 37.406 | 15.634 | -5.012 | -5.291 | -3.841 | -0.427 | 1.502 | 6.71 | 8.039 | 4.649 | -5.949 | -24.988 | -39.503 | -40.944 | -41.554
294.842 | 83096.82 | 0.982 | 10.11 | 50.175 | 52.418 | -6 | 3917.671 | -2074.149 | -104.296 | -0.033 | 0.045 | 2.153 | 6.281 | 38.187 | 15.955 | -4.072 | -5.615 | -2.284 | -0.427 | 2.038 | 7.158 | 9.396 | 4.86 | -4.886 | -22.374 | -39.712 | -41.359 | -42.68
294.718 | 83030.117 | 0.981 | 10.125 | 50.303 | 52.509 | -6 | 3917.671 | -2074.149 | -104.296 | -0.033 | 0.046 | 2.153 | 6.173 | 38.187 | 15.741 | -4.907 | -5.723 | -3.322 | -0.748 | 1.609 | 6.151 | 8.144 | 4.437 | -7.011 | -22.688 | -40.548 | -41.151 | -41.892
294.718 | 83030.117 | 0.981 | 10.125 | 50.303 | 52.509 | -6 | 3917.671 | -2074.149 | -104.296 | -0.033 | 0.046 | 2.153 | 6.173 | 37.406 | 15.527 | -4.907 | -6.263 | -3.114 | -1.281 | 1.501 | 6.04 | 8.77 | 3.909 | -7.861 | -20.074 | -42.115 | -43.225 | -43.581
294.815 | 83082.102 | 0.982 | 10.122 | 50.291 | 52.566 | -6 | 3917.671 | -2074.149 | -104.296 | -0.033 | 0.045 | 2.153 | 5.198 | 38.076 | 15.741 | -4.281 | -5.723 | -2.491 | -1.068 | 2.252 | 6.822 | 8.875 | 3.698 | -5.63 | -22.583 | -39.398 | -40.737 | -40.766
294.678 | 83014.617 | 0.981 | 10.136 | 50.415 | 52.651 | -6 | 3917.671 | -2074.149 | -104.296 | -0.033 | 0.046 | 2.152 | 6.931 | 37.741 | 16.383 | -4.49 | -4.859 | -3.114 | -1.068 | 1.716 | 6.822 | 8.875 | 4.543 | -6.267 | -19.133 | -38.771 | -43.017 | -45.496
294.846 | 83098.375 | 0.982 | 10.101 | 50.415 | 52.651 | -6 | 3917.671 | -2074.149 | -104.296 | -0.033 | 0.045 | 2.152 | 4.44 | 36.959 | 16.276 | -4.907 | -5.075 | -3.53 | -0.32 | 1.609 | 6.822 | 7.517 | 4.332 | -4.674 | -18.82 | -39.921 | -41.67 | -43.469
294.846 | 83098.375 | 0.982 | 10.101 | 50.088 | 52.529 | -6 | 3917.671 | -2074.149 | -104.296 | -0.033 | 0.045 | 2.152 | 5.848 | 37.629 | 16.276 | -5.116 | -5.183 | -2.907 | -0.214 | 1.823 | 7.382 | 8.248 | 5.388 | -6.48 | -22.165 | -39.497 | -41.048 | -43.356
294.759 | 83053.492 | 0.982 | 10.136 | 50.426 | 52.547 | -6 | 3917.671 | -2074.149 | -104.296 | -0.033 | 0.046 | 2.152 | 6.064 | 36.513 | 15.634 | -5.534 | -5.723 | -3.633 | -1.175 | 0.751 | 6.375 | 7.726 | 4.543 | -7.011 | -18.61 | -41.796 | -43.743 | -46.509
294.759 | 83053.492 | 0.982 | 10.136 | 50.426 | 52.547 | -6 | 3917.671 | -2074.149 | -104.296 | -0.033 | 0.046 | 2.152 | 3.79 | 37.071 | 15.42 | -5.325 | -5.615 | -3.945 | -1.815 | 0.965 | 6.487 | 7.726 | 4.121 | -4.037 | -17.042 | -40.751 | -42.292 | -42.899
294.683 | 83013.648 | 0.981 | 10.143 | 50.483 | 52.702 | -6 | 3917.671 | -2074.149 | -104.296 | -0.033 | 0.046 | 2.152 | 6.281 | 37.629 | 15.634 | -4.698 | -5.291 | -2.907 | -0.748 | 2.145 | 6.375 | 9.188 | 4.966 | -4.993 | -17.669 | -40.333 | -43.329 | -44.25
294.683 | 83013.648 | 0.981 | 10.143 | 50.483 | 52.702 | -6 | 3917.671 | -2074.149 | -104.296 | -0.033 | 0.046 | 2.152 | 4.657 | 37.964 | 15.42 | -5.012 | -5.183 | -3.426 | -1.495 | 1.287 | 6.151 | 8.457 | 4.015 | -3.612 | -17.774 | -42.214 | -44.987 | -44.926
294.723 | 83035.477 | 0.982 | 10.142 | 50.474 | 52.452 | -6 | 3917.671 | -2074.149 | -104.296 | -0.033 | 0.046 | 2.152 | 4.548 | 37.852 | 15.312 | -4.49 | -5.399 | -3.322 | -0.961 | 2.145 | 6.822 | 9.083 | 4.649 | -4.143 | -22.165 | -38.452 | -41.463 | -41.21
294.723 | 83035.477 | 0.982 | 10.142 | 50.474 | 52.452 | -6 | 3917.671 | -2074.149 | -104.296 | -0.033 | 0.046 | 2.152 | 6.064 | 37.406 | 14.884 | -5.012 | -6.047 | -3.218 | -2.243 | 1.394 | 5.928 | 7.726 | 2.853 | -3.824 | -19.133 | -41.587 | -43.225 | -44.025
294.722 | 83033.477 | 0.981 | 17.756 | 154.718 | 163.155 | -6 | 3917.671 | -2074.149 | -104.296 | -0.033 | 0.046 | 3.643 | 0.758 | 68.894 | -0.962 | -60.767 | -62.193 | -60.73 | -52.966 | -39.931 | -27.572 | 11.902 | -2.426 | -17.952 | -29.275 | -54.857 | -176.008 | -192.794
294.824 | 83087.461 | 0.982 | 17.795 | 155.443 | 163.014 | -6 | 3917.671 | -2074.149 | -104.296 | -0.033 | 0.045 | 3.643 | 2.491 | 69.34 | -0.428 | -60.662 | -61.977 | -60.004 | -52.219 | -39.502 | -27.572 | 11.589 | -2.531 | -17.952 | -28.543 | -54.125 | -174.35 | -190.992
294.824 | 83087.461 | 0.982 | 17.795 | 155.443 | 163.014 | -6 | 3917.671 | -2074.149 | -104.296 | -0.033 | 0.045 | 3.643 | 2.924 | 69.452 | -1.069 | -60.767 | -62.085 | -60.938 | -52.753 | -39.609 | -28.019 | 9.814 | -3.269 | -19.333 | -29.797 | -54.334 | -177.045 | -195.497
294.868 | 83105.477 | 0.982 | 17.773 | 155.535 | 163.153 | -6 | 3917.671 | -2074.149 | -104.296 | -0.033 | 0.045 | 3.644 | 1.841 | 68.224 | -0.428 | -60.871 | -61.869 | -60.626 | -51.258 | -39.395 | -26.902 | 9.919 | -3.164 | -18.802 | -29.379 | -56.006 | -176.63 | -196.172
294.868 | 83105.477 | 0.982 | 17.773 | 155.064 | 163.429 | -6 | 3917.671 | -2074.149 | -104.296 | -0.033 | 0.045 | 3.644 | 2.058 | 69.229 | 0.428 | -60.244 | -60.898 | -59.9 | -50.297 | -38.325 | -26.233 | 9.814 | -3.48 | -19.652 | -30.007 | -56.32 | -177.563 | -197.636
294.752 | 83048.906 | 0.982 | 17.781 | 155.16 | 163.323 | -6 | 3917.671 | -2074.149 | -104.296 | -0.034 | 0.046 | 3.644 | -0.432 | 68.112 | 0.321 | -60.975 | -61.438 | -60.107 | -50.831 | -39.074 | -27.796 | 9.605 | -2.848 | -20.077 | -29.902 | -57.887 | -176.63 | -195.046
294.785 | 83066.797 | 0.982 | 17.835 | 156.121 | 163.408 | -6 | 3917.671 | -2074.149 | -104.296 | -0.033 | 0.045 | 3.643 | 1.083 | 68.112 | -0.642 | -61.81 | -62.625 | -61.457 | -52.112 | -40.787 | -29.247 | 9.501 | -3.48 | -18.909 | -30.111 | -55.588 | -175.075 | -196.96
294.7 | 83023.727 | 0.981 | 17.761 | 154.808 | 163.482 | -6 | 3917.671 | -2074.149 | -104.296 | -0.033 | 0.046 | 3.643 | 1.191 | 68.894 | -1.283 | -60.975 | -62.193 | -61.145 | -52.433 | -40.466 | -29.023 | 11.485 | -2.953 | -19.546 | -28.647 | -55.379 | -175.179 | -194.37
294.859 | 83102.375 | 0.982 | 17.833 | 156.128 | 163.659 | -6 | 3917.671 | -2074.149 | -104.296 | -0.033 | 0.045 | 3.644 | 1.624 | 68.447 | -1.069 | -61.602 | -62.517 | -61.664 | -53.18 | -41.322 | -28.917 | 11.693 | -2.953 | -18.909 | -29.484 | -55.797 | -176.734 | -194.708
294.859 | 83102.375 | 0.982 | 17.833 | 156.128 | 163.659 | -6 | 3917.671 | -2074.149 | -104.296 | -0.033 | 0.045 | 3.644 | 0.325 | 68.112 | -2.245 | -62.437 | -63.597 | -62.287 | -54.034 | -41.429 | -28.805 | 10.649 | -3.48 | -19.333 | -29.588 | -55.275 | -176.008 | -195.609
294.759 | 83055.492 | 0.982 | 17.806 | 155.654 | 163.521 | -6 | 3917.671 | -2074.149 | -104.296 | -0.033 | 0.046 | 3.644 | 0.866 | 68.112 | -1.39 | -61.915 | -62.841 | -61.872 | -53.18 | -41.536 | -28.024 | 10.649 | -3.058 | -19.546 | -29.17 | -54.439 | -173.521 | -195.609
294.759 | 83055.492 | 0.982 | 17.806 | 155.618 | 163.885 | -6 | 3917.671 | -2074.149 | -104.296 | -0.033 | 0.046 | 3.644 | 0.758 | 68.447 | -0.748 | -61.184 | -61.869 | -61.249 | -52.646 | -40.68 | -28.135 | 10.754 | -4.008 | -19.44 | -29.379 | -56.529 | -173.935 | -197.298
294.675 | 83010.547 | 0.981 | 17.79 | 155.528 | 163.716 | -6 | 3917.671 | -2074.149 | -104.296 | -0.033 | 0.046 | 3.644 | 0 | 68.001 | -0.428 | -61.393 | -61.869 | -61.457 | -52.646 | -40.252 | -27.912 | 9.814 | -3.269 | -20.29 | -30.111 | -56.946 | -174.557 | -198.762
294.675 | 83010.547 | 0.981 | 17.79 | 155.289 | 163.714 | -6 | 3917.671 | -2074.149 | -104.296 | -0.033 | 0.046 | 3.644 | 0.325 | 68.112 | -0.748 | -62.019 | -62.193 | -61.561 | -52.539 | -40.038 | -27.912 | 9.919 | -3.586 | -20.077 | -29.693 | -56.842 | -173.21 | -199.213
294.705 | 83027.211 | 0.981 | 17.811 | 155.679 | 163.436 | -6 | 3917.671 | -2074.149 | -104.296 | -0.033 | 0.045 | 3.644 | -0.757 | 69.117 | 0 | -61.079 | -61.654 | -60.211 | -51.365 | -38.539 | -26.907 | 9.919 | -4.008 | -19.652 | -29.902 | -55.275 | -174.973 | -200.001
294.705 | 83027.211 | 0.981 | 17.811 | 155.679 | 163.436 | -6 | 3917.671 | -2074.149 | -104.296 | -0.033 | 0.045 | 3.644 | -1.622 | 70.345 | 0.642 | -60.244 | -61.33 | -59.692 | -51.899 | -38.539 | -26.795 | 9.919 | -4.43 | -20.502 | -31.157 | -56.842 | -176.839 | -200.983
294.809 | 83078.937 | 0.982 | 17.799 | 155.517 | 163.515 | -6 | 3917.671 | -2074.149 | -104.296 | -0.033 | 0.045 | 3.644 | -2.27 | 69.899 | 0.214 | -60.244 | -61.869 | -59.796 | -51.685 | -38.646 | -27.8 | 8.77 | -4.957 | -20.396 | -30.843 | -56.529 | -177.565 | -202.222
294.679 | 83014.617 | 0.981 | 17.81 | 155.517 | 163.515 | -6 | 3917.671 | -2074.149 | -104.296 | -0.033 | 0.046 | 3.644 | -2.595 | 69.787 | -0.107 | -60.349 | -61.114 | -59.484 | -50.297 | -38.111 | -25.791 | 8.875 | -3.48 | -20.715 | -30.425 | -55.693 | -178.601 | -201.096
294.679 | 83014.617 | 0.981 | 17.81 | 155.652 | 163.24 | -6 | 3917.671 | -2074.149 | -104.296 | -0.033 | 0.046 | 3.644 | -1.73 | 70.234 | 0.535 | -60.035 | -60.682 | -60.003 | -50.724 | -39.074 | -27.577 | 8.77 | -4.64 | -20.502 | -30.53 | -56.842 | -177.046 | -200.082
294.745 | 83046.844 | 0.982 | 17.796 | 155.437 | 163.418 | -6 | 3917.671 | -2074.149 | -104.296 | -0.034 | 0.046 | 3.644 | -1.73 | 69.005 | 0.535 | -60.558 | -61.438 | -60.73 | -51.578 | -39.931 | -28.135 | 8.144 | -4.535 | -21.671 | -31.261 | -57.574 | -178.394 | -202.222
294.805 | 83075.773 | 0.982 | 32.95 | 532.921 | 555.983 | -6 | 3917.671 | -2074.149 | -104.296 | -0.033 | 0.045 | 6.108 | -32.649 | 176.646 | -62.431 | -265.723 | -267.453 | -273.961 | -248.814 | -209.716 | -156.838 | 15.974 | -33.221 | -90.718 | -137.382 | -220.576 | -431.003 | -694.14
294.841 | 83094.305 | 0.982 | 32.946 | 533.449 | 555.774 | -6 | 3917.671 | -2074.149 | -104.296 | -0.033 | 0.045 | 6.108 | -28.649 | 177.984 | -61.042 | -264.261 | -266.049 | -272.611 | -248.387 | -208.859 | -157.843 | 16.6 | -33.116 | -90.294 | -138.532 | -220.158 | -431.521 | -692.566
294.708 | 83025.727 | 0.981 | 32.962 | 533.149 | 556.025 | -6 | 3917.671 | -2074.149 | -104.296 | -0.033 | 0.045 | 6.108 | -32.541 | 178.654 | -61.265 | -264.366 | -266.481 | -273.027 | -249.455 | -209.823 | -158.736 | 14.304 | -33.959 | -90.931 | -137.591 | -220.785 | -430.796 | -695.489
294.756 | 83051.492 | 0.982 | 32.94 | 532.52 | 555.908 | -6 | 3917.671 | -2074.149 | -104.296 | -0.033 | 0.045 | 6.108 | -35.784 | 178.319 | -60.516 | -265.409 | -265.726 | -273.13 | -247.853 | -208.538 | -156.28 | 15.87 | -32.588 | -90.4 | -137.277 | -221.412 | -430.692 | -695.151
294.756 | 83051.492 | 0.982 | 32.94 | 532.52 | 555.908 | -6 | 3917.671 | -2074.149 | -104.296 | -0.033 | 0.045 | 6.108 | -33.082 | 178.878 | -59.661 | -264.052 | -265.402 | -273.234 | -247.746 | -208.966 | -155.499 | 17.018 | -31.956 | -89.125 | -134.977 | -219.218 | -426.753 | -695.039
294.667 | 83005.445 | 0.981 | 32.953 | 532.831 | 556.643 | -6 | 3917.671 | -2074.149 | -104.296 | -0.034 | 0.046 | 6.108 | -34.379 | 177.873 | -59.875 | -264.678 | -264.754 | -272.507 | -246.999 | -209.074 | -158.847 | 15.139 | -33.327 | -91.143 | -137.173 | -220.994 | -429.966 | -696.613
294.836 | 83094.109 | 0.982 | 32.957 | 532.831 | 556.089 | -6 | 3917.671 | -2074.149 | -104.296 | -0.033 | 0.045 | 6.108 | -33.514 | 178.208 | -60.944 | -265.096 | -265.834 | -273.545 | -248.28 | -208.217 | -156.727 | 16.183 | -32.694 | -89.869 | -136.754 | -220.054 | -429.966 | -694.927
294.836 | 83094.109 | 0.982 | 32.957 | 533.224 | 556.089 | -6 | 3917.671 | -2074.149 | -104.296 | -0.033 | 0.045 | 6.108 | -32.325 | 181.446 | -58.271 | -261.964 | -263.243 | -271.365 | -246.678 | -206.825 | -154.829 | 17.645 | -31.006 | -88.381 | -134.35 | -218.068 | -429.966 | -690.542
294.76 | 83054.719 | 0.982 | 32.922 | 531.958 | 556.443 | -6 | 3917.671 | -2074.149 | -104.296 | -0.033 | 0.046 | 6.109 | -30.271 | 180.999 | -58.271 | -262.277 | -263.675 | -270.119 | -245.931 | -206.932 | -154.632 | 17.54 | -32.588 | -88.913 | -135.395 | -218.486 | -430.796 | -692.116
294.76 | 83054.719 | 0.982 | 32.922 | 531.958 | 556.443 | -6 | 3917.671 | -2074.149 | -104.296 | -0.033 | 0.046 | 6.109 | -31.46 | 179.771 | -59.34 | -263.112 | -264.646 | -270.742 | -247.319 | -207.254 | -154.855 | 17.436 | -32.483 | -89.762 | -136.545 | -220.054 | -430.692 | -691.554
294.668 | 83007.195 | 0.981 | 32.954 | 532.873 | 556.482 | -6 | 3917.671 | -2074.149 | -104.296 | -0.033 | 0.046 | 6.108 | -31.784 | 178.208 | -60.409 | -264.052 | -264.97 | -271.884 | -247.639 | -208.645 | -157.423 | 15.661 | -32.8 | -90.612 | -135.604 | -219.427 | -430.381 | -690.542
294.837 | 83091.789 | 0.982 | 32.873 | 530.484 | 556.131 | -6 | 3917.671 | -2074.149 | -104.296 | -0.033 | 0.045 | 6.108 | -29.082 | 177.649 | -60.516 | -264.052 | -263.891 | -271.054 | -245.931 | -207.04 | -154.52 | 16.183 | -32.272 | -90.4 | -135.813 | -218.382 | -431.107 | -691.891
294.705 | 83026.242 | 0.981 | 32.902 | 531.247 | 556.283 | -6 | 3917.671 | -2074.149 | -104.296 | -0.034 | 0.046 | 6.108 | -30.487 | 176.98 | -60.516 | -263.947 | -264.754 | -271.988 | -246.678 | -208.645 | -156.307 | 15.452 | -33.538 | -90.931 | -135.919 | -218.904 | -429.344 | -695.039
294.705 | 83026.242 | 0.981 | 32.902 | 531.247 | 556.283 | -6 | 3917.671 | -2074.149 | -104.296 | -0.034 | 0.046 | 6.108 | -34.055 | 175.751 | -61.265 | -264.992 | -264.646 | -272.403 | -247.106 | -208.538 | -156.865 | 15.452 | -33.749 | -89.869 | -135.187 | -217.756 | -427.582 | -691.442
294.759 | 83054.781 | 0.982 | 32.922 | 531.971 | 556.121 | -6 | 3917.671 | -2074.149 | -104.296 | -0.034 | 0.045 | 6.109 | -29.406 | 179.659 | -58.699 | -262.277 | -263.243 | -270.535 | -245.824 | -206.29 | -154.855 | 17.227 | -31.956 | -88.276 | -136.024 | -218.279 | -432.251 | -694.477
294.811 | 83079.32 | 0.982 | 32.873 | 530.444 | 555.587 | -6 | 3917.671 | -2074.149 | -104.296 | -0.033 | 0.045 | 6.109 | -33.298 | 177.873 | -60.944 | -263.843 | -265.402 | -271.988 | -248.494 | -209.181 | -159.991 | 13.677 | -34.487 | -91.463 | -138.01 | -220.264 | -432.044 | -698.981
294.674 | 83011.711 | 0.981 | 32.846 | 529.384 | 555.805 | -6 | 3917.671 | -2074.149 | -104.296 | -0.033 | 0.046 | 6.109 | -39.028 | 176.868 | -62.334 | -265.2 | -266.266 | -272.403 | -247.533 | -207.896 | -156.642 | 15.661 | -34.592 | -90.4 | -137.069 | -218.906 | -429.66 | -690.436
294.839 | 83092.758 | 0.982 | 32.845 | 529.569 | 555.77 | -6 | 3917.671 | -2074.149 | -104.296 | -0.033 | 0.045 | 6.108 | -32.217 | 180.441 | -59.019 | -262.486 | -263.998 | -270.742 | -246.144 | -206.397 | -156.195 | 15.348 | -34.065 | -91.463 | -138.01 | -219.951 | -431.422 | -693.359
294.758 | 83052.266 | 0.982 | 32.86 | 529.959 | 554.874 | -6 | 3917.671 | -2074.149 | -104.296 | -0.033 | 0.045 | 6.108 | -33.622 | 177.092 | -61.051 | -265.827 | -266.158 | -273.753 | -248.28 | -210.144 | -159.656 | 12.529 | -35.647 | -93.481 | -140.31 | -223.712 | -433.184 | -696.282
294.807 | 83078.547 | 0.982 | 32.883 | 530.785 | 555.216 | -6 | 3917.671 | -2074.149 | -104.296 | -0.033 | 0.045 | 6.109 | -36.865 | 175.417 | -62.975 | -266.871 | -267.13 | -274.272 | -248.28 | -208.324 | -156.753 | 14.826 | -35.014 | -92.844 | -138.01 | -222.04 | -430.904 | -694.596
294.796 | 83054.523 | 0.981 | 10.092 | 49.979 | 51.961 | 2 | 3917.671 | -2074.149 | -104.296 | -0.033 | 0.045 | 2.151 | 63.567 | -11.148 | -19.887 | -20.255 | -11.445 | -8.616 | -9.504 | -11.99 | -9.378 | 8.352 | 9.086 | 9.578 | 12.148 | 10.781 | 5.711 | 4.174
294.698 | 83004.477 | 0.981 | 10.087 | 49.915 | 52.071 | 2 | 3917.671 | -2074.149 | -104.296 | -0.033 | 0.046 | 2.151 | 64.325 | -11.706 | -19.887 | -19.525 | -10.581 | -8.513 | -10.465 | -13.382 | -6.475 | 8.979 | 10.143 | 9.471 | 12.881 | 11.305 | 6.23 | 4.512
294.854 | 83080.937 | 0.982 | 10.122 | 49.915 | 52.071 | 2 | 3917.671 | -2074.149 | -104.296 | -0.033 | 0.045 | 2.151 | 64.759 | -11.929 | -19.887 | -19.942 | -11.553 | -9.758 | -11.213 | -14.773 | -9.49 | 8.248 | 10.248 | 9.152 | 12.148 | 10.572 | 5.919 | 3.61
294.696 | 83001.641 | 0.981 | 10.117 | 50.282 | 52.081 | 2 | 3917.671 | -2074.149 | -104.296 | -0.034 | 0.045 | 2.151 | 63.676 | -12.375 | -20.635 | -21.195 | -12.093 | -9.758 | -11.96 | -14.452 | -10.941 | 7.83 | 9.086 | 8.939 | 12.148 | 10.572 | 5.503 | 3.159
294.696 | 83001.641 | 0.981 | 10.117 | 50.219 | 52.215 | 2 | 3917.671 | -2074.149 | -104.296 | -0.034 | 0.045 | 2.151 | 64.434 | -11.706 | -20.315 | -20.882 | -11.445 | -9.758 | -10.785 | -13.703 | -10.271 | 8.144 | 9.403 | 9.471 | 12.148 | 10.363 | 5.503 | 2.82
294.801 | 83058.141 | 0.982 | 10.129 | 50.354 | 52.141 | 2 | 3917.671 | -2074.149 | -104.296 | -0.034 | 0.046 | 2.151 | 63.567 | -11.148 | -19.673 | -20.047 | -11.013 | -7.682 | -9.824 | -11.99 | -8.932 | 8.352 | 9.509 | 9.259 | 12.148 | 11.096 | 5.296 | 3.948
294.698 | 83005.641 | 0.981 | 10.14 | 50.445 | 52.36 | 2 | 3917.671 | -2074.149 | -104.296 | -0.034 | 0.046 | 2.151 | 64.109 | -9.811 | -18.176 | -18.794 | -10.258 | -7.163 | -9.504 | -11.24 | -8.039 | 7.83 | 8.981 | 9.791 | 12.043 | 10.886 | 4.984 | 2.707
294.858 | 83087.977 | 0.982 | 10.132 | 50.39 | 52.455 | 2 | 3917.671 | -2074.149 | -104.296 | -0.033 | 0.045 | 2.151 | 63.567 | -9.922 | -18.069 | -17.958 | -10.15 | -7.474 | -9.184 | -10.063 | -7.48 | 7.935 | 9.297 | 9.578 | 11.31 | 11.2 | 4.673 | 3.497
294.705 | 83006.156 | 0.981 | 10.125 | 50.295 | 52.562 | 2 | 3917.671 | -2074.149 | -104.296 | -0.034 | 0.046 | 2.151 | 63.351 | -9.253 | -19.032 | -17.854 | -10.15 | -7.474 | -9.397 | -10.17 | -10.383 | 7.935 | 8.875 | 9.365 | 11.624 | 10.572 | 4.569 | 3.046
294.705 | 83006.156 | 0.981 | 10.125 | 50.295 | 52.562 | 2 | 3917.671 | -2074.149 | -104.296 | -0.034 | 0.046 | 2.151 | 63.351 | -9.253 | -18.069 | -18.585 | -10.258 | -7.89 | -9.184 | -11.562 | -8.485 | 8.144 | 9.509 | 8.939 | 12.043 | 10.991 | 4.777 | 2.482
294.802 | 83058.789 | 0.982 | 10.136 | 50.418 | 52.633 | 2 | 3917.671 | -2074.149 | -104.296 | -0.033 | 0.045 | 2.151 | 64.217 | -9.922 | -18.497 | -20.047 | -10.797 | -8.201 | -9.824 | -12.632 | -9.378 | 8.039 | 9.932 | 9.578 | 12.148 | 10.677 | 5.4 | 3.271
294.802 | 83058.789 | 0.982 | 10.136 | 50.418 | 52.633 | 2 | 3917.671 | -2074.149 | -104.296 | -0.033 | 0.045 | 2.151 | 63.676 | -10.145 | -19.245 | -20.36 | -11.985 | -8.305 | -10.358 | -13.81 | -12.281 | 8.248 | 9.826 | 9.364 | 12.148 | 10.677 | 5.4 | 3.271
294.866 | 83091.141 | 0.982 | 10.137 | 50.442 | 52.514 | 2 | 3917.671 | -2074.149 | -104.296 | -0.033 | 0.046 | 2.151 | 63.892 | -10.591 | -19.459 | -22.135 | -12.525 | -9.862 | -10.679 | -14.238 | -11.946 | 7.517 | 9.192 | 8.406 | 11.099 | 9.421 | 4.465 | 2.256
294.866 | 83091.141 | 0.982 | 10.137 | 50.442 | 52.514 | 2 | 3917.671 | -2074.149 | -104.296 | -0.033 | 0.046 | 2.151 | 62.484 | -10.925 | -20.422 | -22.135 | -13.173 | -9.135 | -10.572 | -12.739 | -10.83 | 7.308 | 8.664 | 8.938 | 11.204 | 10.468 | 4.569 | 3.159
294.715 | 83016.297 | 0.981 | 10.164 | 50.683 | 52.61 | 2 | 3917.671 | -2074.149 | -104.296 | -0.034 | 0.045 | 2.151 | 63.892 | -10.145 | -19.566 | -21.404 | -11.877 | -8.305 | -9.931 | -11.026 | -8.82 | 8.77 | 9.615 | 9.683 | 11.937 | 11.096 | 5.295 | 3.271
294.796 | 83053.625 | 0.981 | 10.143 | 50.491 | 52.357 | 2 | 3917.671 | -2074.149 | -104.296 | -0.034 | 0.045 | 2.151 | 63.243 | -10.145 | -19.78 | -20.464 | -11.013 | -7.89 | -9.397 | -11.562 | -10.16 | 8.039 | 8.769 | 9.044 | 11.308 | 10.154 | 4.464 | 2.595
294.701 | 83005.32 | 0.981 | 10.138 | 50.52 | 52.297 | 2 | 3917.671 | -2074.149 | -104.296 | -0.034 | 0.046 | 2.151 | 62.051 | -10.368 | -19.673 | -19.42 | -11.121 | -7.994 | -10.252 | -11.24 | -6.811 | 8.875 | 8.981 | 9.151 | 11.413 | 11.096 | 4.568 | 4.174
294.701 | 83005.32 | 0.981 | 10.138 | 50.425 | 52.494 | 2 | 3917.671 | -2074.149 | -104.296 | -0.034 | 0.046 | 2.151 | 63.242 | -9.811 | -18.818 | -19.003 | -10.689 | -7.474 | -9.504 | -11.24 | -9.713 | 8.457 | 9.615 | 9.576 | 12.879 | 10.886 | 5.814 | 4.287
294.717 | 83017.266 | 0.981 | 10.147 | 50.515 | 52.412 | 2 | 3917.671 | -2074.149 | -104.296 | -0.033 | 0.046 | 2.15 | 63.892 | -10.368 | -18.497 | -20.151 | -11.013 | -7.994 | -9.504 | -11.562 | -9.155 | 8.561 | 9.826 | 9.789 | 12.67 | 10.572 | 5.607 | 3.836
294.797 | 83056.266 | 0.982 | 10.162 | 50.682 | 52.25 | 2 | 3917.671 | -2074.149 | -104.296 | -0.033 | 0.046 | 2.15 | 63.026 | -11.371 | -20.101 | -20.673 | -11.769 | -8.824 | -10.465 | -12.525 | -10.607 | 7.517 | 9.086 | 9.364 | 12.356 | 10.572 | 5.503 | 3.61
294.86 | 83087.266 | 0.982 | 18.195 | 162.485 | 165.234 | 2 | 3917.671 | -2074.149 | 104.223 | -0.033 | 0.046 | 3.77 | 179.981 | -186.513 | -202.078 | -207.88 | -167.9 | -142.949 | -135.94 | -135.528 | -15.072 | 29.964 | 31.062 | 31.5 | 34.768 | 34.019 | 33.436 | 43.432
294.839 | 83078.352 | 0.982 | 18.21 | 162.761 | 165.496 | 2 | 3917.671 | -2074.149 | 14.485 | -0.033 | 0.045 | 3.771 | 179.981 | -188.185 | -202.719 | -208.61 | -168.332 | -143.572 | -135.619 | -134.244 | -12.951 | 30.486 | 31.485 | 31.607 | 35.187 | 34.019 | 34.578 | 45.237
294.839 | 83078.352 | 0.982 | 18.21 | 162.761 | 165.496 | 2 | 3917.671 | -2074.149 | 14.485 | -0.033 | 0.045 | 3.771 | 180.848 | -187.181 | -202.505 | -208.506 | -168.224 | -143.78 | -135.406 | -134.672 | -12.169 | 30.799 | 31.062 | 31.5 | 34.977 | 33.705 | 33.644 | 43.319
294.738 | 83026.18 | 0.981 | 18.258 | 162.459 | 165.279 | 2 | 3917.671 | -2074.149 | 104.223 | -0.033 | 0.046 | 3.77 | 179.765 | -188.853 | -203.361 | -209.654 | -169.52 | -144.61 | -136.26 | -136.599 | -16.859 | 29.86 | 30.745 | 31.394 | 34.454 | 33.391 | 34.163 | 44.222
294.857 | 83086.945 | 0.982 | 18.21 | 163.572 | 165.742 | 2 | 3917.671 | -2074.149 | -19.117 | -0.033 | 0.045 | 3.77 | 180.415 | -188.185 | -203.788 | -209.446 | -168.981 | -143.676 | -136.367 | -134.351 | -15.742 | 30.799 | 30.534 | 31.926 | 34.768 | 34.333 | 34.267 | 44.335
294.857 | 83086.945 | 0.982 | 18.21 | 162.762 | 165.586 | 2 | 3917.671 | -2074.149 | -19.117 | -0.033 | 0.045 | 3.77 | 181.173 | -187.07 | -203.361 | -208.506 | -169.197 | -144.091 | -136.367 | -134.244 | -14.737 | 30.591 | 30.534 | 31.287 | 34.244 | 33.705 | 33.228 | 43.658
294.696 | 83003.703 | 0.982 | 18.217 | 162.138 | 165.548 | 2 | 3917.671 | -2074.149 | -51.324 | -0.033 | 0.045 | 3.77 | 180.198 | -188.407 | -204.323 | -210.072 | -170.06 | -144.714 | -137.221 | -135.742 | -16.747 | 30.695 | 30.639 | 32.139 | 34.558 | 34.019 | 33.851 | 44.56
294.847 | 83078.867 | 0.982 | 18.217 | 162.878 | 165.69 | 2 | 3917.671 | -2074.149 | -93.843 | -0.033 | 0.045 | 3.77 | 180.956 | -188.519 | -204.43 | -209.654 | -170.6 | -144.818 | -136.474 | -134.136 | -16.189 | 31.322 | 31.273 | 31.82 | 35.082 | 33.915 | 34.267 | 44.447
294.772 | 83042.641 | 0.981 | 18.169 | 161.998 | 165.53 | 2 | 3917.671 | -2074.149 | 85.238 | -0.034 | 0.046 | 3.77 | 182.039 | -187.85 | -203.788 | -209.968 | -169.952 | -144.091 | -135.513 | -134.672 | -15.072 | 31.217 | 32.013 | 32.777 | 35.71 | 34.857 | 34.682 | 45.124
294.739 | 83027.984 | 0.981 | 18.189 | 162.34 | 165.614 | 2 | 3917.671 | -2074.149 | 21.832 | -0.033 | 0.046 | 3.77 | 182.255 | -188.185 | -203.254 | -209.759 | -169.413 | -144.507 | -135.406 | -133.387 | -15.184 | 31.844 | 32.33 | 32.352 | 36.025 | 35.171 | 36.551 | 47.042
294.688 | 83001.25 | 0.981 | 18.207 | 162.633 | 165.387 | 2 | 3917.671 | -2074.149 | -29.539 | -0.033 | 0.046 | 3.77 | 183.23 | -187.293 | -202.826 | -208.924 | -168.981 | -143.365 | -134.124 | -133.173 | -12.728 | 31.217 | 32.436 | 32.458 | 35.71 | 34.543 | 35.513 | 45.35
294.841 | 83076.227 | 0.982 | 18.155 | 161.772 | 165.231 | 2 | 3917.671 | -2074.149 | -84.56 | -0.033 | 0.045 | 3.77 | 182.147 | -187.85 | -202.826 | -208.924 | -168.441 | -144.299 | -134.872 | -134.886 | -14.403 | 31.426 | 32.119 | 31.921 | 35.71 | 34.543 | 35.305 | 45.237
294.769 | 83043.352 | 0.981 | 18.103 | 161.772 | 165.231 | 2 | 3917.671 | -2074.149 | 18.35 | -0.033 | 0.046 | 3.769 | 181.497 | -187.739 | -202.505 | -208.297 | -168.441 | -143.365 | -134.445 | -133.601 | -13.398 | 32.053 | 32.119 | 33.198 | 36.124 | 35.275 | 35.824 | 46.365
294.769 | 83043.352 | 0.981 | 18.103 | 160.81 | 165.262 | 2 | 3917.671 | -2074.149 | 18.35 | -0.033 | 0.046 | 3.769 | 181.931 | -186.512 | -202.612 | -208.402 | -168.441 | -143.053 | -134.872 | -134.565 | -15.072 | 32.053 | 31.274 | 32.773 | 35.182 | 34.648 | 35.201 | 46.252
294.857 | 83084.234 | 0.982 | 18.171 | 162.054 | 165.035 | 2 | 3917.671 | -2074.149 | -92.633 | -0.033 | 0.045 | 3.769 | 181.497 | -186.289 | -202.826 | -207.462 | -168.009 | -142.326 | -134.231 | -132.959 | -12.839 | 32.157 | 31.802 | 32.773 | 34.972 | 34.752 | 33.847 | 44.56
294.694 | 83003.766 | 0.981 | 18.116 | 161.021 | 165.12 | 2 | 3917.671 | -2074.149 | 104.223 | -0.034 | 0.046 | 3.769 | 180.09 | -186.401 | -203.147 | -208.193 | -168.441 | -142.534 | -134.979 | -133.601 | -13.956 | 31.739 | 31.908 | 32.134 | 35.287 | 34.229 | 34.677 | 44.335
294.848 | 83082.164 | 0.982 | 18.14 | 161.505 | 165.009 | 2 | 3917.671 | -2074.149 | 9.434 | -0.034 | 0.045 | 3.769 | 180.739 | -186.624 | -201.757 | -207.671 | -168.117 | -143.157 | -134.552 | -133.922 | -14.403 | 31.322 | 32.119 | 32.028 | 35.496 | 34.229 | 35.404 | 45.125
294.848 | 83082.164 | 0.982 | 18.14 | 161.505 | 165.009 | 2 | 3917.671 | -2074.149 | 9.434 | -0.034 | 0.045 | 3.769 | 180.415 | -187.293 | -202.399 | -208.088 | -168.009 | -143.468 | -134.979 | -133.601 | -14.626 | 31.322 | 31.485 | 31.815 | 35.391 | 34.124 | 34.158 | 44.561
294.741 | 83027.469 | 0.981 | 18.128 | 161.243 | 164.821 | 2 | 3917.671 | -2074.149 | 7.553 | -0.033 | 0.046 | 3.769 | 180.306 | -187.85 | -203.361 | -208.61 | -168.549 | -143.572 | -134.765 | -133.815 | -17.752 | 30.695 | 30.851 | 31.496 | 34.449 | 32.345 | 34.158 | 43.545
294.859 | 83087.461 | 0.982 | 18.113 | 161.04 | 165.104 | 2 | 3917.671 | -2074.149 | 104.223 | -0.033 | 0.045 | 3.769 | 179.873 | -188.519 | -202.933 | -209.654 | -169.521 | -145.337 | -136.26 | -134.993 | -17.529 | 30.382 | 30.746 | 31.283 | 34.554 | 33.601 | 33.535 | 43.771
294.781 | 83050.781 | 0.981 | 33.125 | 538.471 | 552.729 | 2 | 3917.671 | -2074.149 | -104.296 | -0.033 | 0.046 | 6.217 | 559.762 | -691.643 | -735.745 | -751.935 | -619.017 | -539.927 | -494.53 | -331.541 | -114.438 | 70.787 | 74.591 | 78.857 | 82.94 | 77.773 | 87.64 | 124.543
294.863 | 83093.531 | 0.982 | 33.119 | 537.825 | 552.678 | 2 | 3917.671 | -2074.149 | -104.296 | -0.033 | 0.045 | 6.216 | 558.895 | -694.204 | -738.307 | -755.478 | -621.393 | -541.692 | -496.025 | -330.899 | -114.326 | 71.204 | 73.957 | 77.793 | 82.416 | 77.773 | 86.706 | 126.122
294.863 | 83093.531 | 0.982 | 33.119 | 538.412 | 552.826 | 2 | 3917.671 | -2074.149 | -104.296 | -0.033 | 0.045 | 6.216 | 562.036 | -693.647 | -737.773 | -754.332 | -619.557 | -540.239 | -495.492 | -330.256 | -111.758 | 72.457 | 75.331 | 79.283 | 83.359 | 78.192 | 87.848 | 124.882
294.833 | 83076.094 | 0.982 | 33.128 | 538.635 | 552.535 | 2 | 3917.671 | -2074.149 | -104.296 | -0.033 | 0.045 | 6.216 | 560.303 | -694.761 | -738.947 | -755.167 | -620.421 | -541.38 | -495.812 | -328.865 | -112.986 | 71.726 | 75.014 | 79.176 | 83.254 | 79.343 | 88.159 | 125.897
294.833 | 83076.094 | 0.982 | 33.128 | 538.635 | 552.535 | 2 | 3917.671 | -2074.149 | -104.296 | -0.033 | 0.045 | 6.216 | 560.844 | -693.425 | -738.947 | -754.333 | -619.992 | -540.239 | -495.385 | -329.721 | -112.54 | 72.666 | 74.802 | 79.708 | 83.045 | 80.285 | 90.028 | 130.748
294.722 | 83019.398 | 0.981 | 33.122 | 538.278 | 552.751 | 2 | 3917.671 | -2074.149 | -104.296 | -0.033 | 0.045 | 6.217 | 565.284 | -691.087 | -735.958 | -753.291 | -619.236 | -538.889 | -494.21 | -330.256 | -109.972 | 75.067 | 76.81 | 80.879 | 84.72 | 81.018 | 89.925 | 130.296
294.855 | 83088.75 | 0.982 | 33.152 | 539.474 | 552.405 | 2 | 3917.671 | -2074.149 | -104.296 | -0.034 | 0.045 | 6.217 | 563.768 | -689.417 | -735.211 | -750.895 | -617.4 | -536.917 | -492.182 | -326.831 | -106.957 | 76.633 | 77.021 | 81.198 | 84.511 | 80.704 | 88.678 | 129.168
294.855 | 83088.75 | 0.982 | 33.152 | 539.474 | 552.405 | 2 | 3917.671 | -2074.149 | -104.296 | -0.034 | 0.045 | 6.217 | 561.711 | -688.079 | -734.464 | -750.582 | -617.184 | -536.917 | -493.57 | -327.152 | -111.535 | 73.084 | 75.859 | 79.921 | 82.835 | 78.82 | 87.536 | 124.318
294.827 | 83073.445 | 0.982 | 33.116 | 538.256 | 553.454 | 2 | 3917.671 | -2074.149 | -104.296 | -0.033 | 0.045 | 6.216 | 558.137 | -690.53 | -735.424 | -752.458 | -618.372 | -538.058 | -494.531 | -333.361 | -112.652 | 72.144 | 75.225 | 79.283 | 83.568 | 79.029 | 87.432 | 124.318
294.768 | 83045.484 | 0.981 | 33.147 | 538.256 | 553.454 | 2 | 3917.671 | -2074.149 | -104.296 | -0.033 | 0.045 | 6.216 | 559.112 | -691.532 | -735.851 | -751.728 | -617.292 | -538.578 | -494.211 | -330.899 | -111.759 | 72.249 | 74.802 | 78.751 | 81.998 | 77.669 | 86.706 | 123.528
294.768 | 83045.484 | 0.981 | 33.147 | 539.192 | 552.766 | 2 | 3917.671 | -2074.149 | -104.296 | -0.033 | 0.045 | 6.216 | 558.679 | -692.089 | -736.812 | -753.812 | -619.452 | -540.446 | -495.599 | -330.792 | -113.322 | 70.683 | 74.698 | 78.112 | 82.207 | 76.831 | 87.121 | 124.769
294.86 | 83093.656 | 0.982 | 33.088 | 537.399 | 552.619 | 2 | 3917.671 | -2074.149 | -104.296 | -0.033 | 0.045 | 6.216 | 559.762 | -693.202 | -737.986 | -755.167 | -619.992 | -541.173 | -496.24 | -329.935 | -113.322 | 71.831 | 75.226 | 78.846 | 83.359 | 78.611 | 86.913 | 124.882
294.86 | 83093.656 | 0.982 | 33.088 | 537.399 | 552.619 | 2 | 3917.671 | -2074.149 | -104.296 | -0.033 | 0.045 | 6.216 | 559.112 | -694.983 | -739.054 | -755.167 | -620.747 | -541.38 | -497.201 | -328.008 | -113.769 | 71.205 | 74.275 | 78.314 | 82.51 | 78.715 | 87.329 | 127.927
294.835 | 83080.422 | 0.982 | 33.089 | 537.408 | 552.497 | 2 | 3917.671 | -2074.149 | -104.296 | -0.033 | 0.045 | 6.215 | 562.144 | -693.425 | -738.52 | -755.063 | -621.287 | -541.796 | -496.667 | -329.186 | -110.866 | 73.397 | 75.754 | 79.484 | 82.824 | 79.553 | 88.159 | 126.912
294.773 | 83049.492 | 0.982 | 33.05 | 537.408 | 552.497 | 2 | 3917.671 | -2074.149 | -104.296 | -0.033 | 0.045 | 6.215 | 561.602 | -693.091 | -738.307 | -755.271 | -620.531 | -540.135 | -495.706 | -327.152 | -108.633 | 74.65 | 76.071 | 79.697 | 83.557 | 79.344 | 88.666 | 127.702
294.773 | 83049.492 | 0.982 | 33.05 | 536.045 | 551.781 | 2 | 3917.671 | -2074.149 | -104.296 | -0.033 | 0.045 | 6.215 | 562.902 | -691.866 | -738.734 | -755.167 | -621.827 | -540.965 | -497.094 | -328.436 | -111.982 | 73.084 | 75.543 | 79.697 | 82.824 | 79.239 | 88.147 | 126.688
294.853 | 83089.656 | 0.982 | 33.07 | 536.799 | 552.332 | 2 | 3917.671 | -2074.149 | -104.296 | -0.033 | 0.045 | 6.215 | 560.734 | -693.202 | -738.947 | -755.688 | -621.395 | -541.069 | -496.988 | -329.721 | -113.546 | 72.249 | 73.958 | 79.059 | 82.405 | 78.193 | 86.694 | 124.77
294.853 | 83089.656 | 0.982 | 33.07 | 536.799 | 552.332 | 2 | 3917.671 | -2074.149 | -104.296 | -0.033 | 0.045 | 6.215 | 560.626 | -693.425 | -738.307 | -754.542 | -619.344 | -539.616 | -494.959 | -332.826 | -113.322 | 72.353 | 74.698 | 78.527 | 83.138 | 78.716 | 87.524 | 124.206
294.821 | 83071.961 | 0.982 | 33.093 | 537.495 | 551.583 | 2 | 3917.671 | -2074.149 | -104.296 | -0.033 | 0.045 | 6.215 | 560.734 | -694.427 | -739.161 | -755.896 | -620.855 | -541.069 | -495.92 | -333.789 | -115.22 | 71.1 | 74.275 | 78.207 | 81.672 | 77.355 | 87.005 | 123.755
294.821 | 83071.961 | 0.982 | 33.093 | 537.495 | 551.583 | 2 | 3917.671 | -2074.149 | -104.296 | -0.033 | 0.045 | 6.215 | 560.843 | -695.317 | -740.442 | -757.668 | -622.475 | -543.042 | -497.735 | -333.789 | -114.327 | 70.578 | 74.17 | 77.995 | 82.405 | 77.355 | 87.213 | 124.657
294.726 | 83033.023 | 0.981 | 9.847 | 47.582 | 50.018 | 10 | 3917.671 | -2074.149 | -11.006 | -0.033 | 0.046 | 2.365 | 55.337 | -32.442 | -18.601 | -14.617 | -14.577 | -13.807 | -17.193 | -18.092 | -15.405 | 5.429 | 11.411 | 15.644 | 20.941 | 24.079 | 25.748 | 31.249
294.663 | 82998.219 | 0.981 | 9.858 | 47.684 | 49.931 | 10 | 3917.671 | -2074.149 | 104.223 | -0.034 | 0.046 | 2.365 | 55.337 | -31.884 | -18.28 | -14.617 | -14.901 | -13.496 | -16.125 | -18.092 | -14.847 | 6.056 | 11.199 | 15.75 | 20.837 | 24.288 | 25.748 | 31.361
294.663 | 82998.219 | 0.981 | 9.858 | 47.684 | 49.931 | 10 | 3917.671 | -2074.149 | 104.223 | -0.034 | 0.046 | 2.365 | 54.579 | -32.888 | -19.994 | -15.557 | -15.656 | -14.534 | -16.979 | -19.055 | -16.409 | 5.325 | 10.565 | 14.899 | 20.523 | 23.346 | 25.125 | 29.782
294.733 | 83036.641 | 0.981 | 9.882 | 47.923 | 50.025 | 10 | 3917.671 | -2074.149 | 62.421 | -0.033 | 0.045 | 2.365 | 54.471 | -33.111 | -20.422 | -16.079 | -16.088 | -13.807 | -16.232 | -18.52 | -16.409 | 5.325 | 10.354 | 15.537 | 20.104 | 23.555 | 24.918 | 31.136
294.733 | 83036.641 | 0.981 | 9.882 | 47.923 | 50.025 | 10 | 3917.671 | -2074.149 | 62.421 | -0.033 | 0.045 | 2.365 | 55.771 | -32.219 | -19.032 | -14.408 | -15.548 | -12.769 | -15.591 | -16.914 | -15.293 | 5.325 | 10.565 | 15.325 | 20.523 | 23.66 | 25.541 | 30.91
294.827 | 83081.906 | 0.982 | 9.881 | 47.927 | 49.919 | 10 | 3917.671 | -2074.149 | -104.296 | -0.033 | 0.046 | 2.365 | 55.554 | -33.557 | -20.315 | -16.183 | -15.656 | -14.118 | -15.591 | -17.878 | -14.958 | 4.698 | 11.199 | 15.325 | 21.046 | 23.137 | 25.748 | 31.023
294.827 | 83081.906 | 0.982 | 9.881 | 47.927 | 49.919 | 10 | 3917.671 | -2074.149 | -104.296 | -0.033 | 0.046 | 2.365 | 55.337 | -35.117 | -21.063 | -16.706 | -16.52 | -14.534 | -16.659 | -18.627 | -15.74 | 5.847 | 11.622 | 15.325 | 21.465 | 23.974 | 25.956 | 31.926
294.83 | 83079.195 | 0.982 | 9.851 | 47.633 | 49.97 | 10 | 3917.671 | -2074.149 | -3.891 | -0.033 | 0.045 | 2.366 | 55.662 | -35.34 | -20.635 | -16.601 | -16.628 | -14.637 | -16.338 | -18.306 | -15.963 | 5.22 | 11.094 | 15.537 | 21.151 | 23.346 | 26.267 | 30.91
294.735 | 83032.633 | 0.981 | 9.896 | 48.057 | 49.974 | 10 | 3917.671 | -2074.149 | 104.223 | -0.033 | 0.045 | 2.366 | 54.796 | -35.229 | -21.17 | -17.332 | -16.844 | -15.364 | -16.766 | -19.376 | -16.97 | 4.281 | 11.094 | 14.154 | 20.313 | 22.194 | 25.229 | 29.669
294.735 | 83032.633 | 0.981 | 9.896 | 48.057 | 49.974 | 10 | 3917.671 | -2074.149 | 104.223 | -0.033 | 0.045 | 2.366 | 55.121 | -34.783 | -21.491 | -16.914 | -16.412 | -14.845 | -16.659 | -18.627 | -16.189 | 4.907 | 10.671 | 15.005 | 20.418 | 23.555 | 25.541 | 30.459
294.828 | 83080.805 | 0.982 | 9.852 | 47.642 | 49.849 | 10 | 3917.671 | -2074.149 | 104.223 | -0.033 | 0.045 | 2.366 | 55.013 | -34.337 | -20.956 | -16.079 | -15.872 | -14.015 | -15.911 | -17.771 | -15.407 | 5.742 | 11.305 | 15.005 | 20.837 | 23.87 | 26.06 | 31.813
294.666 | 83000.539 | 0.981 | 9.877 | 47.866 | 50.033 | 10 | 3917.671 | -2074.149 | 104.223 | -0.033 | 0.046 | 2.366 | 55.121 | -33.668 | -20.528 | -15.975 | -15.764 | -14.015 | -15.911 | -18.092 | -15.296 | 6.056 | 10.777 | 15.641 | 20.941 | 23.87 | 25.852 | 31.361
294.666 | 83000.539 | 0.981 | 9.877 | 47.866 | 50.033 | 10 | 3917.671 | -2074.149 | 104.223 | -0.033 | 0.046 | 2.366 | 54.796 | -33.78 | -20.208 | -16.288 | -16.088 | -14.326 | -16.125 | -17.771 | -15.854 | 6.16 | 10.988 | 15.641 | 20.627 | 23.87 | 25.125 | 31.249
294.735 | 83033.602 | 0.981 | 9.87 | 47.801 | 49.86 | 10 | 3917.671 | -2074.149 | 3.004 | -0.033 | 0.045 | 2.366 | 54.038 | -33.222 | -20.208 | -15.139 | -16.196 | -13.807 | -16.338 | -17.45 | -15.631 | 5.22 | 10.143 | 14.897 | 19.999 | 23.761 | 25.333 | 30.685
294.728 | 83028.375 | 0.981 | 9.881 | 47.914 | 50.081 | 10 | 3917.671 | -2074.149 | -104.296 | -0.033 | 0.046 | 2.366 | 55.662 | -31.215 | -18.39 | -14.722 | -15.116 | -13.496 | -15.911 | -17.128 | -13.398 | 6.056 | 11.094 | 15.748 | 20.942 | 24.389 | 26.475 | 30.797
294.827 | 83080.937 | 0.982 | 9.874 | 47.914 | 49.927 | 10 | 3917.671 | -2074.149 | -5.112 | -0.033 | 0.045 | 2.366 | 56.095 | -32.776 | -18.604 | -15.139 | -15.008 | -13.496 | -16.018 | -18.199 | -15.072 | 5.638 | 10.882 | 15.216 | 20.313 | 23.238 | 25.229 | 30.121
294.827 | 83080.937 | 0.982 | 9.874 | 47.852 | 49.927 | 10 | 3917.671 | -2074.149 | -5.112 | -0.033 | 0.045 | 2.366 | 54.688 | -33.891 | -19.459 | -15.453 | -15.332 | -14.637 | -16.445 | -18.734 | -16.859 | 4.803 | 10.565 | 14.897 | 20.418 | 22.819 | 24.71 | 30.685
294.828 | 83084.422 | 0.982 | 9.872 | 47.838 | 49.807 | 10 | 3917.671 | -2074.149 | -104.296 | -0.033 | 0.045 | 2.366 | 55.771 | -32.999 | -19.139 | -15.244 | -15.44 | -14.222 | -16.232 | -19.269 | -17.529 | 4.594 | 10.988 | 14.577 | 20.837 | 22.819 | 25.437 | 29.67
294.739 | 83033.477 | 0.981 | 9.874 | 47.845 | 50.007 | 10 | 3917.671 | -2074.149 | 104.223 | -0.033 | 0.046 | 2.366 | 56.529 | -33.668 | -18.818 | -15.557 | -14.792 | -14.43 | -15.911 | -19.055 | -15.966 | 5.116 | 10.988 | 14.258 | 20.313 | 22.61 | 24.71 | 29.895
294.739 | 83033.477 | 0.981 | 9.874 | 47.845 | 50.007 | 10 | 3917.671 | -2074.149 | 104.223 | -0.033 | 0.046 | 2.366 | 55.229 | -34.114 | -19.887 | -15.661 | -16.304 | -14.949 | -17.086 | -19.805 | -15.854 | 5.116 | 10.671 | 14.684 | 19.79 | 23.029 | 24.606 | 30.008
294.703 | 83014.164 | 0.981 | 17.8 | 155.139 | 162.259 | 10 | 3917.671 | -2074.149 | -6.685 | -0.034 | 0.045 | 3.805 | 154.641 | -140.024 | -90.454 | -82.797 | -84.544 | -83.465 | -83.294 | -84.143 | -78.822 | -14.591 | 6.867 | 22.774 | 33.506 | 41.87 | 55.034 | 74.906
294.853 | 83086.875 | 0.982 | 17.822 | 155.905 | 162.447 | 10 | 3917.671 | -2074.149 | -104.296 | -0.034 | 0.045 | 3.805 | 156.806 | -139.801 | -88.957 | -82.066 | -83.032 | -83.05 | -83.4 | -84.357 | -80.05 | -14.07 | 7.713 | 22.667 | 33.82 | 41.87 | 55.138 | 74.681
294.853 | 83086.875 | 0.982 | 17.822 | 155.905 | 162.447 | 10 | 3917.671 | -2074.149 | -104.296 | -0.034 | 0.045 | 3.805 | 154.965 | -139.355 | -87.46 | -81.857 | -82.708 | -83.88 | -83.4 | -84.785 | -80.609 | -14.591 | 7.607 | 22.774 | 34.344 | 42.602 | 56.073 | 75.132
294.798 | 83057.562 | 0.982 | 17.766 | 154.89 | 162.258 | 10 | 3917.671 | -2074.149 | -5.369 | -0.033 | 0.045 | 3.804 | 155.507 | -138.686 | -86.177 | -81.231 | -82.708 | -82.946 | -84.682 | -87.676 | -82.507 | -13.653 | 8.347 | 23.093 | 35.286 | 42.288 | 56.281 | 75.132
294.772 | 83048.969 | 0.982 | 17.799 | 154.89 | 162.258 | 10 | 3917.671 | -2074.149 | -5.111 | -0.033 | 0.045 | 3.804 | 156.482 | -137.236 | -85.428 | -81.753 | -83.14 | -84.503 | -85.323 | -87.997 | -83.735 | -15.32 | 7.396 | 22.455 | 33.82 | 41.66 | 55.034 | 74.681
294.772 | 83048.969 | 0.982 | 17.799 | 155.465 | 162.446 | 10 | 3917.671 | -2074.149 | -5.111 | -0.033 | 0.045 | 3.804 | 157.564 | -137.013 | -85.642 | -81.648 | -83.788 | -84.503 | -85.109 | -87.033 | -83.623 | -13.549 | 7.501 | 23.412 | 34.553 | 42.079 | 55.034 | 74.568
294.848 | 83086.359 | 0.982 | 17.794 | 155.416 | 162.299 | 10 | 3917.671 | -2074.149 | -104.296 | -0.033 | 0.045 | 3.805 | 157.889 | -138.351 | -88.208 | -82.484 | -84.436 | -85.956 | -85.43 | -85.963 | -80.943 | -14.174 | 7.29 | 23.625 | 34.762 | 42.288 | 55.554 | 75.47
294.848 | 83086.359 | 0.982 | 17.794 | 155.416 | 162.299 | 10 | 3917.671 | -2074.149 | -104.296 | -0.033 | 0.045 | 3.805 | 157.131 | -137.905 | -87.781 | -82.17 | -83.896 | -84.088 | -84.362 | -84.357 | -74.245 | -13.236 | 7.924 | 23.625 | 34.029 | 42.812 | 55.034 | 75.47
294.802 | 83063.57 | 0.982 | 17.806 | 155.602 | 162.479 | 10 | 3917.671 | -2074.149 | -3.551 | -0.033 | 0.045 | 3.805 | 155.507 | -139.132 | -89.278 | -80.917 | -82.817 | -82.427 | -84.255 | -84.571 | -81.614 | -12.923 | 7.501 | 23.732 | 33.82 | 42.498 | 55.658 | 75.583
294.777 | 83049.617 | 0.981 | 17.788 | 155.602 | 162.479 | 10 | 3917.671 | -2074.149 | -37.275 | -0.033 | 0.046 | 3.805 | 156.915 | -136.679 | -87.032 | -82.692 | -84.76 | -84.399 | -84.682 | -84.464 | -85.634 | -12.923 | 8.664 | 24.476 | 36.019 | 43.754 | 58.253 | 79.644
294.777 | 83049.617 | 0.981 | 17.788 | 155.278 | 162.376 | 10 | 3917.671 | -2074.149 | -37.275 | -0.033 | 0.046 | 3.805 | 152.258 | -145.598 | -91.951 | -87.078 | -89.187 | -89.175 | -89.915 | -91.637 | -95.682 | -13.444 | 9.192 | 24.583 | 36.647 | 44.905 | 58.253 | 79.419
294.846 | 83084.875 | 0.982 | 17.786 | 155.269 | 162.42 | 10 | 3917.671 | -2074.149 | -1.578 | -0.033 | 0.046 | 3.805 | 149.876 | -151.506 | -98.045 | -92.298 | -93.938 | -94.469 | -92.691 | -95.812 | -92.109 | -14.695 | 8.347 | 23.728 | 36.228 | 43.44 | 58.877 | 78.065
294.672 | 82995.633 | 0.981 | 17.808 | 155.269 | 162.42 | 10 | 3917.671 | -2074.149 | -104.296 | -0.033 | 0.046 | 3.805 | 151.392 | -151.172 | -97.724 | -90.419 | -89.187 | -90.524 | -89.808 | -91.101 | -86.08 | -14.07 | 8.135 | 23.835 | 35.182 | 43.231 | 56.592 | 75.921
294.672 | 82995.633 | 0.981 | 17.808 | 155.582 | 162.534 | 10 | 3917.671 | -2074.149 | -104.296 | -0.033 | 0.046 | 3.805 | 154.424 | -144.483 | -93.768 | -85.198 | -85.084 | -84.192 | -85.002 | -84.892 | -78.6 | -13.444 | 8.558 | 24.047 | 35.705 | 43.231 | 56.177 | 76.147
294.775 | 83049.617 | 0.981 | 17.764 | 154.852 | 162.323 | 10 | 3917.671 | -2074.149 | 104.223 | -0.034 | 0.045 | 3.805 | 156.915 | -139.132 | -89.491 | -81.544 | -83.032 | -82.842 | -83.721 | -83.501 | -79.27 | -13.757 | 7.079 | 22.983 | 34.239 | 42.289 | 55.235 | 76.034
294.775 | 83049.617 | 0.981 | 17.764 | 154.852 | 162.323 | 10 | 3917.671 | -2074.149 | 104.223 | -0.034 | 0.045 | 3.805 | 155.615 | -137.013 | -86.711 | -79.769 | -81.737 | -81.7 | -80.945 | -82.43 | -80.61 | -12.611 | 8.135 | 23.515 | 34.239 | 42.289 | 54.923 | 74.569
294.853 | 83087.844 | 0.982 | 17.859 | 156.545 | 162.663 | 10 | 3917.671 | -2074.149 | -19.14 | -0.033 | 0.045 | 3.805 | 154.532 | -135.23 | -85.642 | -79.351 | -82.277 | -81.077 | -80.838 | -79.54 | -79.381 | -13.653 | 7.185 | 23.409 | 34.554 | 42.498 | 55.858 | 75.358
294.853 | 83087.844 | 0.982 | 17.859 | 156.545 | 162.663 | 10 | 3917.671 | -2074.149 | -19.14 | -0.033 | 0.045 | 3.805 | 154.099 | -139.912 | -89.171 | -83.528 | -85.408 | -84.918 | -85.216 | -85.856 | -86.862 | -15.32 | 6.868 | 22.558 | 34.449 | 42.289 | 56.273 | 75.922
294.801 | 83062.273 | 0.982 | 17.818 | 155.821 | 162.591 | 10 | 3917.671 | -2074.149 | 104.223 | -0.034 | 0.045 | 3.806 | 155.615 | -139.243 | -87.781 | -82.588 | -85.192 | -85.645 | -84.468 | -85.642 | -86.862 | -14.487 | 7.079 | 22.239 | 33.925 | 41.661 | 54.923 | 74.681
294.801 | 83062.273 | 0.982 | 17.818 | 155.821 | 162.591 | 10 | 3917.671 | -2074.149 | 104.223 | -0.034 | 0.045 | 3.806 | 152.691 | -144.26 | -92.699 | -87.704 | -90.483 | -88.863 | -87.886 | -88.96 | -91.663 | -12.819 | 8.558 | 23.622 | 35.705 | 43.859 | 57.415 | 78.855
294.802 | 83064.797 | 0.982 | 33.067 | 536.661 | 545.91 | 10 | 3917.671 | -2074.149 | -104.296 | -0.034 | 0.045 | 6.674 | -535.794 | -1747.779 | -1452.027 | -1239.374 | -871.33 | -686.511 | -518.025 | -361.088 | -81.489 | 105.136 | 158.692 | 209.86 | 248.574 | 294.181 | 386.847 | 481.365
294.869 | 83098.758 | 0.982 | 33.085 | 537.198 | 546.181 | 10 | 3917.671 | -2074.149 | -104.296 | -0.033 | 0.045 | 6.675 | -533.091 | -1747.334 | -1451.386 | -1238.54 | -870.899 | -685.058 | -517.491 | -360.553 | -80.373 | 106.18 | 158.163 | 210.18 | 248.364 | 296.38 | 387.678 | 481.591
294.869 | 83098.758 | 0.982 | 33.085 | 537.322 | 545.982 | 10 | 3917.671 | -2074.149 | -104.296 | -0.033 | 0.045 | 6.675 | -532.983 | -1745.22 | -1449.997 | -1235.518 | -867.772 | -681.632 | -512.685 | -353.594 | -70.661 | 109.313 | 160.699 | 212.734 | 251.296 | 297.322 | 388.404 | 480.914
294.682 | 83005.773 | 0.981 | 33.018 | 534.88 | 544.852 | 10 | 3917.671 | -2074.149 | -104.296 | -0.034 | 0.046 | 6.675 | -532.334 | -1741.548 | -1446.154 | -1233.85 | -863.351 | -679.141 | -510.443 | -353.059 | -74.903 | 107.224 | 160.171 | 211.244 | 248.888 | 295.123 | 385.601 | 475.725
294.785 | 83055.305 | 0.982 | 32.964 | 533.285 | 544.327 | 10 | 3917.671 | -2074.149 | -104.296 | -0.033 | 0.046 | 6.675 | -538.064 | -1742.883 | -1447.542 | -1237.809 | -868.528 | -684.331 | -516.209 | -358.519 | -90.866 | 100.856 | 155.945 | 207.626 | 244.804 | 290.726 | 382.279 | 474.709
294.671 | 82998.477 | 0.981 | 33.03 | 535.264 | 545.685 | 10 | 3917.671 | -2074.149 | -104.296 | -0.034 | 0.046 | 6.675 | -537.091 | -1746.889 | -1449.783 | -1239.893 | -869.391 | -683.396 | -513.646 | -354.344 | -79.256 | 106.598 | 159.22 | 210.499 | 248.678 | 294.914 | 386.743 | 479.222
294.671 | 82998.477 | 0.981 | 33.03 | 535.264 | 545.685 | 10 | 3917.671 | -2074.149 | -104.296 | -0.034 | 0.046 | 6.675 | -533.199 | -1744.997 | -1447.968 | -1236.142 | -866.587 | -682.357 | -513.646 | -357.448 | -78.698 | 105.241 | 157.846 | 209.115 | 246.27 | 291.355 | 382.798 | 472.904
294.678 | 82998.602 | 0.981 | 33.097 | 537.403 | 545.111 | 10 | 3917.671 | -2074.149 | -104.296 | -0.034 | 0.046 | 6.675 | -538.496 | -1750.116 | -1453.84 | -1243.228 | -874.459 | -689.624 | -520.054 | -364.514 | -86.401 | 101.9 | 156.05 | 208.69 | 246.898 | 292.611 | 384.978 | 477.304
294.784 | 83056.594 | 0.982 | 33.071 | 536.76 | 545.781 | 10 | 3917.671 | -2074.149 | -104.296 | -0.033 | 0.046 | 6.675 | -538.064 | -1753.566 | -1456.51 | -1242.915 | -874.243 | -689.52 | -520.374 | -363.336 | -82.173 | 105.867 | 159.537 | 211.989 | 249.726 | 295.856 | 387.885 | 482.493
294.784 | 83056.594 | 0.982 | 33.071 | 536.76 | 545.781 | 10 | 3917.671 | -2074.149 | -104.296 | -0.033 | 0.046 | 6.675 | -534.604 | -1748.67 | -1451.919 | -1239.58 | -869.714 | -684.018 | -516.636 | -356.806 | -86.862 | 107.434 | 159.642 | 211.244 | 248.888 | 294.495 | 385.601 | 478.319
294.81 | 83068.477 | 0.982 | 33.065 | 536.586 | 546.677 | 10 | 3917.671 | -2074.149 | -104.296 | -0.033 | 0.045 | 6.675 | -531.145 | -1746.11 | -1450.317 | -1237.809 | -868.959 | -683.499 | -513.86 | -351.346 | -80.163 | 105.137 | 159.221 | 211.563 | 250.144 | 297.008 | 387.47 | 479.56
294.861 | 83092.625 | 0.982 | 33.049 | 536.126 | 545.6 | 10 | 3917.671 | -2074.149 | -104.296 | -0.034 | 0.046 | 6.675 | -526.712 | -1741.548 | -1447.862 | -1238.122 | -865.832 | -681.112 | -512.258 | -352.738 | -79.716 | 106.703 | 160.489 | 212.808 | 251.087 | 298.055 | 389.443 | 482.155
294.689 | 83007.125 | 0.981 | 32.959 | 532.997 | 545.924 | 10 | 3917.671 | -2074.149 | -104.296 | -0.034 | 0.046 | 6.675 | -525.956 | -1738.543 | -1442.844 | -1236.559 | -863.029 | -681.319 | -513.86 | -358.091 | -81.056 | 110.044 | 161.863 | 213.127 | 251.402 | 295.752 | 387.781 | 480.012
294.689 | 83007.125 | 0.981 | 32.959 | 532.997 | 545.924 | 10 | 3917.671 | -2074.149 | -104.296 | -0.034 | 0.046 | 6.675 | -527.577 | -1735.094 | -1440.068 | -1232.912 | -862.705 | -681.423 | -514.928 | -361.623 | -79.381 | 108.791 | 161.44 | 212.702 | 250.041 | 294.976 | 386.328 | 478.545
294.789 | 83056.141 | 0.982 | 33.01 | 534.78 | 546.107 | 10 | 3917.671 | -2074.149 | -104.296 | -0.034 | 0.045 | 6.675 | -520.118 | -1728.862 | -1435.05 | -1232.391 | -858.931 | -680.489 | -514.501 | -361.837 | -78.265 | 107.642 | 160.383 | 210.68 | 248.156 | 292.778 | 383.217 | 474.484
294.683 | 83005.445 | 0.981 | 32.995 | 534.78 | 546.107 | 10 | 3917.671 | -2074.149 | -104.296 | -0.033 | 0.046 | 6.675 | -518.496 | -1726.191 | -1431.954 | -1235.1 | -856.127 | -681.008 | -518.559 | -369.117 | -86.527 | 105.137 | 157.742 | 207.594 | 245.12 | 289.323 | 379.998 | 470.538
294.683 | 83005.445 | 0.981 | 32.995 | 534.144 | 546.201 | 10 | 3917.671 | -2074.149 | -104.296 | -0.033 | 0.046 | 6.675 | -535.062 | -1737.43 | -1440.068 | -1244.999 | -861.087 | -686.614 | -523.471 | -373.613 | -93.672 | 103.884 | 157.108 | 208.339 | 245.958 | 292.464 | 384.047 | 477.307
294.702 | 83012.68 | 0.981 | 33.039 | 535.598 | 546.297 | 10 | 3917.671 | -2074.149 | -104.296 | -0.034 | 0.046 | 6.675 | -538.737 | -1742.883 | -1444.552 | -1246.979 | -862.274 | -686.095 | -523.15 | -370.83 | -79.493 | 105.659 | 157.531 | 209.084 | 247.424 | 293.72 | 384.982 | 477.081
294.702 | 83012.68 | 0.981 | 33.039 | 535.598 | 546.297 | 10 | 3917.671 | -2074.149 | -104.296 | -0.034 | 0.046 | 6.675 | -538.737 | -1745.665 | -1448.931 | -1246.249 | -869.283 | -689.624 | -525.393 | -372.65 | -92.444 | 103.466 | 156.474 | 208.871 | 246.9 | 293.301 | 384.982 | 478.435
294.81 | 83067.18 | 0.982 | 32.971 | 533.534 | 546.171 | 10 | 3917.671 | -2074.149 | -104.296 | -0.033 | 0.046 | 6.675 | -537.548 | -1747.891 | -1451.6 | -1242.706 | -871.332 | -688.794 | -522.189 | -366.548 | -82.731 | 107.538 | 159.01 | 210.254 | 248.366 | 294.557 | 386.85 | 483.399