## AirfoilPressure_S1_8
%Atmospheric Temperature [K] | Atmospheric Pressure [Pa] | Atmospheric Density [kg/m^3] | Airspeed [m/s] | PT1 Differential Pressure [Pa] | PT2 Differential Pressure [Pa] | Angle of Attack [deg] | Sting Normal Force [N] | Sting Axial Force [N] | Sting Pitching Moment [Nm] | ELD Probe X axis [mm] | ELD Probe Y axis [mm] | Applied Voltage [V] | Scanivalve Pressure 1 [Pa] | Scanivalve Pressure 2 [Pa] | Scanivalve Pressure 3 [Pa] | Scanivalve Pressure 4 [Pa] | Scanivalve Pressure 5 [Pa] | Scanivalve Pressure 6 [Pa] | Scanivalve Pressure 7 [Pa] | Scanivalve Pressure 8 [Pa] | Scanivalve Pressure 9 [Pa] | Scanivalve Pressure 10 [Pa] | Scanivalve Pressure 11 [Pa] | Scanivalve Pressure 12 [Pa] | Scanivalve Pressure 13 [Pa] | Scanivalve Pressure 14 [Pa] | Scanivalve Pressure 15 [Pa] | Scanivalve Pressure 16 [Pa] | %11/17/20219:40 AM
294.848 | 83079.969 | 0.982 | 9.892 | 48.028 | 51.389 | -15 | 3917.671 | -2074.149 | -104.296 | -0.033 | 0.046 | 2.217 | 7.039 | 43.994 | 23.129 | -2.297 | -7.558 | -11.212 | -14.737 | -17.557 | -10.048 | -14.903 | -14.343 | -15.297 | -10.664 | -10.659 | -12.439 | -14.189
294.888 | 83101.602 | 0.982 | 9.888 | 47.995 | 51.655 | -15 | 3917.671 | -2074.149 | -104.296 | -0.033 | 0.045 | 2.217 | 7.797 | 44.105 | 23.022 | -1.462 | -6.802 | -10.277 | -14.096 | -16.593 | -9.378 | -13.132 | -13.394 | -14.766 | -10.873 | -9.719 | -12.231 | -14.077
294.888 | 83101.602 | 0.982 | 9.888 | 47.995 | 51.655 | -15 | 3917.671 | -2074.149 | -104.296 | -0.033 | 0.045 | 2.217 | 8.014 | 44.664 | 23.236 | -1.149 | -7.558 | -10.485 | -14.843 | -17.128 | -11.053 | -13.653 | -14.659 | -15.084 | -12.442 | -10.659 | -13.994 | -15.428
294.798 | 83054.07 | 0.981 | 9.878 | 47.881 | 51.511 | -15 | 3917.671 | -2074.149 | -104.296 | -0.034 | 0.046 | 2.217 | 6.064 | 44.775 | 23.129 | -1.253 | -7.234 | -10.277 | -14.523 | -16.379 | -10.048 | -13.132 | -15.503 | -14.978 | -11.396 | -10.032 | -13.475 | -14.527
294.838 | 83074.93 | 0.982 | 9.853 | 47.881 | 51.511 | -15 | 3917.671 | -2074.149 | -104.296 | -0.034 | 0.046 | 2.217 | 7.256 | 44.999 | 23.451 | -0.94 | -7.018 | -10.9 | -13.882 | -16.058 | -10.16 | -14.382 | -15.503 | -14.659 | -11.501 | -9.51 | -13.579 | -13.851
294.838 | 83074.93 | 0.982 | 9.853 | 47.647 | 51.467 | -15 | 3917.671 | -2074.149 | -104.296 | -0.034 | 0.046 | 2.217 | 6.714 | 44.217 | 22.808 | -1.253 | -7.774 | -10.796 | -15.377 | -17.342 | -12.169 | -14.07 | -15.398 | -14.447 | -11.919 | -10.555 | -13.683 | -14.752
294.877 | 83096.633 | 0.982 | 9.863 | 47.752 | 51.38 | -15 | 3917.671 | -2074.149 | -104.296 | -0.033 | 0.045 | 2.217 | 6.389 | 44.217 | 22.487 | -1.984 | -7.234 | -10.381 | -14.95 | -16.914 | -10.271 | -13.966 | -14.343 | -14.872 | -11.814 | -10.241 | -12.75 | -13.176
294.877 | 83096.633 | 0.982 | 9.863 | 47.752 | 51.38 | -15 | 3917.671 | -2074.149 | -104.296 | -0.033 | 0.045 | 2.217 | 8.014 | 44.999 | 23.879 | -0.94 | -6.694 | -10.174 | -13.882 | -16.058 | -9.713 | -14.174 | -13.394 | -14.978 | -10.56 | -9.614 | -12.024 | -13.401
294.796 | 83054.656 | 0.981 | 9.846 | 47.576 | 51.401 | -15 | 3917.671 | -2074.149 | -104.296 | -0.033 | 0.045 | 2.218 | 8.88 | 44.44 | 22.915 | -1.879 | -7.234 | -10.277 | -14.737 | -17.128 | -9.825 | -14.591 | -14.132 | -14.447 | -10.56 | -9.719 | -12.024 | -12.725
294.796 | 83054.656 | 0.981 | 9.846 | 47.576 | 51.401 | -15 | 3917.671 | -2074.149 | -104.296 | -0.033 | 0.045 | 2.218 | 8.338 | 44.44 | 23.129 | -1.462 | -7.666 | -11.212 | -14.309 | -16.7 | -8.597 | -13.028 | -14.238 | -14.128 | -10.037 | -10.137 | -11.713 | -12.613
294.708 | 83009.195 | 0.981 | 9.855 | 47.652 | 51.471 | -15 | 3917.671 | -2074.149 | -104.296 | -0.034 | 0.046 | 2.218 | 9.097 | 44.329 | 24.093 | -1.044 | -6.047 | -10.174 | -13.455 | -15.951 | -8.039 | -13.966 | -14.132 | -14.447 | -10.769 | -9.928 | -12.439 | -12.387
294.879 | 83096.633 | 0.982 | 9.851 | 47.633 | 51.307 | -15 | 3917.671 | -2074.149 | -104.296 | -0.034 | 0.045 | 2.218 | 7.58 | 45.11 | 23.343 | -1.044 | -6.586 | -9.862 | -14.203 | -16.058 | -9.267 | -13.653 | -15.714 | -14.978 | -12.233 | -10.241 | -13.268 | -14.865
294.879 | 83096.633 | 0.982 | 9.851 | 47.633 | 51.307 | -15 | 3917.671 | -2074.149 | -104.296 | -0.034 | 0.045 | 2.218 | 5.415 | 45.334 | 23.451 | -0.731 | -7.234 | -10.07 | -14.416 | -16.165 | -9.825 | -12.402 | -14.871 | -16.572 | -12.546 | -10.659 | -13.268 | -13.964
294.727 | 83020.75 | 0.981 | 9.839 | 47.501 | 51.456 | -15 | 3917.671 | -2074.149 | -104.296 | -0.034 | 0.045 | 2.218 | 6.931 | 45.557 | 23.986 | 0.105 | -6.263 | -9.032 | -13.028 | -15.201 | -8.597 | -14.174 | -15.292 | -14.766 | -11.396 | -9.3 | -12.646 | -12.725
294.792 | 83052.398 | 0.981 | 9.818 | 47.306 | 51.268 | -15 | 3917.671 | -2074.149 | -104.296 | -0.033 | 0.046 | 2.218 | 6.931 | 46.115 | 22.808 | -0.731 | -7.018 | -9.862 | -14.523 | -16.272 | -10.83 | -15.112 | -16.98 | -16.147 | -13.069 | -10.971 | -13.89 | -14.865
294.843 | 83079.133 | 0.982 | 9.859 | 47.708 | 51.319 | -15 | 3917.671 | -2074.149 | -104.296 | -0.034 | 0.045 | 2.218 | 5.848 | 43.547 | 22.38 | -1.357 | -7.558 | -10.9 | -14.843 | -17.021 | -10.607 | -16.05 | -15.398 | -15.403 | -11.396 | -9.926 | -12.232 | -12.498
294.711 | 83014.297 | 0.981 | 9.85 | 47.6 | 51.491 | -15 | 3917.671 | -2074.149 | -104.296 | -0.034 | 0.046 | 2.218 | 8.663 | 44.552 | 23.879 | -0.313 | -6.263 | -9.966 | -13.242 | -15.63 | -8.82 | -14.174 | -14.66 | -13.703 | -10.142 | -9.195 | -11.713 | -12.723
294.741 | 83025.398 | 0.981 | 9.871 | 47.804 | 51.309 | -15 | 3917.671 | -2074.149 | -104.296 | -0.034 | 0.046 | 2.218 | 9.205 | 44.105 | 23.343 | -1.879 | -7.018 | -10.589 | -14.416 | -16.807 | -10.718 | -14.904 | -15.925 | -15.509 | -12.651 | -10.971 | -14.201 | -15.538
294.741 | 83025.398 | 0.981 | 9.871 | 47.804 | 51.309 | -15 | 3917.671 | -2074.149 | -104.296 | -0.034 | 0.046 | 2.218 | 6.173 | 42.765 | 22.701 | -1.984 | -7.558 | -11.108 | -15.164 | -17.021 | -10.048 | -14.799 | -14.871 | -15.509 | -11.396 | -9.926 | -11.817 | -13.286
294.845 | 83079.969 | 0.982 | 9.848 | 47.604 | 51.395 | -15 | 3917.671 | -2074.149 | -104.296 | -0.034 | 0.045 | 2.217 | 8.663 | 44.105 | 23.986 | -1.253 | -6.694 | -10.07 | -13.775 | -15.951 | -8.374 | -13.34 | -13.921 | -14.235 | -10.455 | -9.613 | -12.232 | -13.737
294.879 | 83088.297 | 0.982 | 17.825 | 155.9 | 162.881 | -15 | 3917.671 | -2074.149 | -104.296 | -0.033 | 0.045 | 3.826 | -3.351 | 113.111 | 42.083 | -32.993 | -52.799 | -67.374 | -78.595 | -81.038 | -66.429 | -80.562 | -80.363 | -78.714 | -76.021 | -74.094 | -76.394 | -75.676
294.708 | 83002.281 | 0.981 | 17.845 | 156.224 | 162.783 | -15 | 3917.671 | -2074.149 | -104.296 | -0.033 | 0.046 | 3.827 | -3.243 | 113.892 | 43.261 | -32.054 | -51.72 | -67.374 | -77.741 | -80.182 | -66.206 | -77.227 | -79.836 | -80.095 | -75.602 | -73.467 | -76.498 | -76.689
294.861 | 83077.062 | 0.982 | 17.873 | 156.224 | 162.783 | -15 | 3917.671 | -2074.149 | -104.296 | -0.033 | 0.045 | 3.827 | -4 | 114.785 | 43.903 | -31.74 | -51.288 | -66.959 | -77.954 | -81.038 | -66.653 | -77.019 | -78.465 | -79.139 | -74.557 | -73.153 | -74.321 | -73.761
294.861 | 83077.062 | 0.982 | 17.873 | 156.774 | 162.955 | -15 | 3917.671 | -2074.149 | -104.296 | -0.033 | 0.045 | 3.827 | -0.108 | 113.78 | 44.331 | -31.532 | -50.964 | -67.374 | -76.673 | -80.396 | -64.085 | -74.622 | -75.512 | -76.271 | -72.047 | -71.272 | -72.87 | -72.523
294.748 | 83023.531 | 0.981 | 17.825 | 155.891 | 162.787 | -15 | 3917.671 | -2074.149 | -104.296 | -0.033 | 0.046 | 3.827 | 1.083 | 114.897 | 45.081 | -31.114 | -49.56 | -65.921 | -75.391 | -79.326 | -61.964 | -79.103 | -77.727 | -75.74 | -71.629 | -69.913 | -71.419 | -71.96
294.869 | 83082.68 | 0.982 | 17.87 | 156.721 | 162.889 | -15 | 3917.671 | -2074.149 | -104.296 | -0.034 | 0.045 | 3.827 | 0.325 | 113.11 | 43.475 | -32.367 | -51.396 | -66.959 | -76.459 | -80.289 | -65.76 | -83.063 | -81.629 | -79.67 | -76.125 | -74.825 | -77.638 | -80.631
294.869 | 83082.68 | 0.981 | 17.891 | 156.721 | 162.889 | -15 | 3917.671 | -2074.149 | -104.296 | -0.034 | 0.046 | 3.827 | -6.378 | 114.004 | 45.509 | -31.427 | -49.884 | -66.855 | -75.285 | -78.362 | -61.07 | -87.336 | -82.894 | -82.539 | -78.426 | -76.706 | -77.949 | -80.293
294.862 | 83077.969 | 0.982 | 17.865 | 157.026 | 162.774 | -15 | 3917.671 | -2074.149 | -104.296 | -0.034 | 0.045 | 3.828 | -6.162 | 115.232 | 45.723 | -30.487 | -49.236 | -65.921 | -75.178 | -79.754 | -64.978 | -87.962 | -82.578 | -84.026 | -79.472 | -78.274 | -80.541 | -84.572
294.862 | 83077.969 | 0.982 | 17.865 | 156.632 | 162.738 | -15 | 3917.671 | -2074.149 | -104.296 | -0.034 | 0.045 | 3.828 | -10.27 | 114.115 | 44.76 | -30.801 | -50.1 | -66.959 | -76.032 | -79.433 | -63.751 | -87.024 | -83.738 | -82.326 | -78.74 | -76.288 | -76.913 | -75.563
294.757 | 83024.109 | 0.981 | 17.85 | 156.33 | 163.118 | -15 | 3917.671 | -2074.149 | -104.296 | -0.034 | 0.046 | 3.828 | -3.46 | 115.455 | 45.081 | -29.443 | -49.02 | -64.882 | -74.537 | -77.72 | -62.969 | -78.582 | -80.68 | -82.22 | -76.544 | -73.78 | -74.84 | -74.775
294.873 | 83085.133 | 0.982 | 17.856 | 156.485 | 163.019 | -15 | 3917.671 | -2074.149 | -104.296 | -0.033 | 0.045 | 3.827 | -3.351 | 115.343 | 45.295 | -30.07 | -49.236 | -65.402 | -76.139 | -79.326 | -65.76 | -84.731 | -83.95 | -83.495 | -80.413 | -78.378 | -79.4 | -81.194
294.873 | 83085.133 | 0.982 | 17.856 | 156.485 | 163.019 | -15 | 3917.671 | -2074.149 | -104.296 | -0.033 | 0.045 | 3.827 | -8.108 | 114.227 | 44.438 | -30.696 | -50.316 | -66.232 | -76.032 | -78.898 | -63.974 | -86.712 | -81.208 | -78.396 | -74.871 | -72.213 | -72.041 | -69.144
294.848 | 83072.352 | 0.982 | 17.862 | 156.586 | 163.046 | -15 | 3917.671 | -2074.149 | -104.296 | -0.034 | 0.045 | 3.827 | 1.733 | 114.673 | 44.652 | -31.114 | -50.748 | -66.128 | -76.993 | -79.54 | -66.319 | -81.917 | -79.204 | -76.591 | -72.664 | -71.063 | -74.114 | -76.577
294.773 | 83034.25 | 0.981 | 17.884 | 156.931 | 163.009 | -15 | 3917.671 | -2074.149 | -104.296 | -0.033 | 0.045 | 3.827 | -2.487 | 112.329 | 42.511 | -32.576 | -51.612 | -67.685 | -77.527 | -81.467 | -66.989 | -88.483 | -83.317 | -80.415 | -75.487 | -73.978 | -75.461 | -76.577
294.75 | 83023.656 | 0.981 | 17.869 | 156.662 | 163.314 | -15 | 3917.671 | -2074.149 | -104.296 | -0.033 | 0.046 | 3.828 | -2.487 | 112.105 | 42.939 | -33.202 | -51.72 | -67.582 | -77.207 | -80.075 | -63.862 | -79.52 | -79.52 | -81.371 | -76.533 | -74.814 | -76.084 | -77.365
294.869 | 83083.391 | 0.982 | 17.861 | 156.562 | 163.15 | -15 | 3917.671 | -2074.149 | -104.296 | -0.034 | 0.045 | 3.828 | -3.676 | 113.445 | 43.903 | -31.949 | -50.856 | -67.166 | -77.1 | -80.289 | -64.532 | -82.439 | -81.841 | -81.265 | -76.742 | -75.964 | -77.846 | -80.618
294.698 | 82999.703 | 0.981 | 17.866 | 156.562 | 163.15 | -15 | 3917.671 | -2074.149 | -104.296 | -0.034 | 0.045 | 3.827 | -6.162 | 112.552 | 43.367 | -32.471 | -51.288 | -67.063 | -76.566 | -79.968 | -64.421 | -84.21 | -82.684 | -81.477 | -77.16 | -76.695 | -78.157 | -80.055
294.86 | 83077.773 | 0.982 | 17.875 | 156.584 | 163.201 | -15 | 3917.671 | -2074.149 | -104.296 | -0.033 | 0.046 | 3.827 | -5.838 | 113.222 | 44.01 | -31.949 | -50.64 | -67.27 | -76.353 | -80.503 | -64.309 | -80.458 | -83.317 | -82.646 | -78.833 | -77.531 | -78.987 | -79.605
294.782 | 83037.805 | 0.981 | 17.877 | 156.802 | 163.073 | -15 | 3917.671 | -2074.149 | -104.296 | -0.034 | 0.046 | 3.827 | -5.514 | 114.339 | 45.188 | -31.218 | -50.208 | -66.543 | -75.712 | -79.219 | -62.858 | -87.128 | -83.845 | -83.814 | -79.146 | -77.217 | -79.09 | -79.38
294.782 | 83037.805 | 0.981 | 17.877 | 156.806 | 163.161 | -15 | 3917.671 | -2074.149 | -104.296 | -0.034 | 0.046 | 3.827 | -7.676 | 115.12 | 45.723 | -29.861 | -49.02 | -65.09 | -75.605 | -79.54 | -65.314 | -85.669 | -83.528 | -81.158 | -77.264 | -75.546 | -76.602 | -76.79
294.877 | 83083.648 | 0.982 | 32.992 | 534.195 | 557.905 | -15 | 3917.671 | -2074.149 | -104.296 | -0.033 | 0.046 | 6.366 | -48.974 | 350.61 | 112.649 | -139.7 | -204.503 | -265.966 | -294.838 | -301.673 | -258.126 | -336.318 | -323.246 | -313.052 | -307.22 | -307.347 | -308.895 | -306.532
294.859 | 83075.445 | 0.982 | 32.959 | 533.106 | 557.894 | -15 | 3917.671 | -2074.149 | -104.296 | -0.034 | 0.045 | 6.366 | -44.974 | 345.584 | 107.937 | -144.711 | -208.174 | -269.081 | -297.828 | -306.276 | -263.262 | -337.047 | -325.461 | -318.576 | -308.579 | -304.108 | -303.193 | -296.397
294.859 | 83075.445 | 0.982 | 32.959 | 533.106 | 557.894 | -15 | 3917.671 | -2074.149 | -104.296 | -0.034 | 0.045 | 6.366 | -29.73 | 347.035 | 108.579 | -144.607 | -208.282 | -269.807 | -298.149 | -304.67 | -255.223 | -324.854 | -310.59 | -312.946 | -308.37 | -307.243 | -307.34 | -308.334
294.753 | 83022.82 | 0.981 | 32.925 | 531.864 | 557.318 | -15 | 3917.671 | -2074.149 | -104.296 | -0.034 | 0.046 | 6.366 | -42.595 | 349.715 | 111.471 | -141.37 | -205.043 | -266.797 | -295.479 | -303.493 | -256.228 | -333.921 | -318.922 | -311.352 | -308.266 | -309.019 | -307.547 | -315.879
294.753 | 83022.82 | 0.981 | 32.925 | 531.864 | 557.318 | -15 | 3917.671 | -2074.149 | -104.296 | -0.034 | 0.046 | 6.366 | -54.812 | 348.933 | 112.648 | -139.7 | -202.236 | -263.994 | -291.848 | -299.532 | -256.34 | -338.715 | -323.984 | -315.814 | -309.416 | -310.064 | -310.553 | -311.149
294.874 | 83084.555 | 0.982 | 32.926 | 532.07 | 557.65 | -15 | 3917.671 | -2074.149 | -104.296 | -0.033 | 0.045 | 6.366 | -52.325 | 351.948 | 115.647 | -136.567 | -200.725 | -263.163 | -291.421 | -297.498 | -250.311 | -345.072 | -328.941 | -323.356 | -321.337 | -322.187 | -328.589 | -335.811
294.707 | 83001.898 | 0.981 | 32.955 | 532.772 | 557.636 | -15 | 3917.671 | -2074.149 | -104.296 | -0.034 | 0.046 | 6.366 | -76.974 | 358.313 | 121.429 | -130.512 | -195.434 | -256.727 | -286.83 | -294.072 | -249.529 | -364.978 | -338.538 | -330.686 | -328.447 | -326.681 | -328.693 | -330.856
294.787 | 83038.32 | 0.981 | 32.959 | 533.019 | 557.785 | -15 | 3917.671 | -2074.149 | -104.296 | -0.033 | 0.045 | 6.366 | -74.704 | 359.653 | 121.536 | -131.243 | -196.19 | -257.973 | -288.111 | -297.498 | -255.446 | -350.283 | -329.257 | -325.587 | -324.474 | -321.664 | -324.236 | -320.946
294.755 | 83023.469 | 0.981 | 32.971 | 533.352 | 557.147 | -15 | 3917.671 | -2074.149 | -104.296 | -0.034 | 0.046 | 6.366 | -60.65 | 354.851 | 117.36 | -134.793 | -199.645 | -260.983 | -290.247 | -298.14 | -253.998 | -343.718 | -328.097 | -320.594 | -317.259 | -313.409 | -314.388 | -312.613
294.872 | 83081.773 | 0.982 | 32.967 | 533.396 | 558.158 | -15 | 3917.671 | -2074.149 | -104.296 | -0.033 | 0.046 | 6.366 | -50.812 | 350.72 | 113.398 | -139.804 | -203.424 | -264.617 | -293.13 | -301.137 | -255.784 | -338.821 | -327.464 | -328.455 | -318.513 | -315.708 | -312.522 | -308.559
294.872 | 83081.773 | 0.982 | 32.967 | 533.396 | 558.158 | -15 | 3917.671 | -2074.149 | -104.296 | -0.033 | 0.046 | 6.366 | -45.622 | 344.244 | 107.294 | -145.964 | -208.931 | -269.6 | -297.509 | -305.419 | -256.454 | -339.134 | -322.301 | -313.902 | -305.338 | -302.331 | -300.706 | -298.424
294.857 | 83075.187 | 0.982 | 33.01 | 534.769 | 557.956 | -15 | 3917.671 | -2074.149 | -104.296 | -0.033 | 0.045 | 6.366 | -32.433 | 344.802 | 107.401 | -144.711 | -206.555 | -267.004 | -294.305 | -301.137 | -249.978 | -320.166 | -314.707 | -316.667 | -310.985 | -309.751 | -308.169 | -303.491
294.778 | 83034.508 | 0.981 | 33.025 | 534.769 | 557.956 | -15 | 3917.671 | -2074.149 | -104.296 | -0.034 | 0.046 | 6.366 | -36.109 | 345.249 | 107.08 | -146.173 | -209.363 | -270.845 | -299.217 | -308.524 | -261.59 | -327.461 | -315.234 | -310.93 | -307.804 | -307.347 | -307.132 | -309.347
294.778 | 83034.508 | 0.981 | 33.025 | 535.14 | 557.93 | -15 | 3917.671 | -2074.149 | -104.296 | -0.034 | 0.046 | 6.366 | -41.298 | 341.899 | 105.474 | -146.904 | -209.471 | -270.534 | -298.363 | -303.814 | -254.891 | -319.645 | -316.395 | -305.938 | -302.576 | -300.094 | -300.706 | -300.338
294.869 | 83081.07 | 0.982 | 33.072 | 536.806 | 559.174 | -15 | 3917.671 | -2074.149 | -104.296 | -0.033 | 0.045 | 6.366 | -40.757 | 351.502 | 113.933 | -137.298 | -200.833 | -261.814 | -290.567 | -296.641 | -249.085 | -323.292 | -319.875 | -316.242 | -310.627 | -308.558 | -312.734 | -319.37
294.699 | 82994.344 | 0.981 | 33.071 | 536.513 | 559.167 | -15 | 3917.671 | -2074.149 | -104.296 | -0.034 | 0.046 | 6.366 | -59.568 | 350.608 | 112.756 | -138.865 | -203.208 | -264.513 | -294.412 | -303.171 | -261.701 | -350.598 | -328.312 | -318.791 | -317.527 | -316.081 | -323.618 | -335.084
294.699 | 82994.344 | 0.981 | 33.071 | 536.513 | 559.167 | -15 | 3917.671 | -2074.149 | -104.296 | -0.034 | 0.046 | 6.366 | -76.217 | 355.521 | 118.002 | -133.748 | -198.457 | -258.907 | -288.325 | -295.357 | -252.211 | -362.375 | -334.429 | -332.282 | -330.178 | -327.575 | -326.831 | -324.613
294.772 | 83029.727 | 0.981 | 33.096 | 537.427 | 559.123 | -15 | 3917.671 | -2074.149 | -104.296 | -0.034 | 0.046 | 6.366 | -67.46 | 355.186 | 117.467 | -135.523 | -200.077 | -261.606 | -290.247 | -298.889 | -254.668 | -335.069 | -322.301 | -319.641 | -307.49 | -303.438 | -300.502 | -292.073
294.772 | 83029.727 | 0.981 | 33.096 | 537.427 | 559.123 | -15 | 3917.671 | -2074.149 | -104.296 | -0.034 | 0.046 | 6.366 | -35.676 | 347.929 | 112.006 | -140.848 | -204.288 | -265.862 | -295.052 | -303.385 | -258.575 | -326.836 | -313.231 | -307.637 | -302.472 | -300.094 | -300.502 | -299.054
294.878 | 83085.648 | 0.982 | 33.076 | 536.929 | 558.922 | -15 | 3917.671 | -2074.149 | -104.296 | -0.033 | 0.046 | 6.366 | -37.19 | 349.045 | 112.434 | -140.953 | -204.504 | -267.42 | -296.868 | -305.955 | -259.58 | -317.56 | -311.649 | -308.7 | -302.367 | -301.452 | -301.02 | -302.544
294.876 | 83076.484 | 0.981 | 10.057 | 49.632 | 51.99 | -7 | 3917.671 | -2074.149 | -104.296 | -0.033 | 0.046 | 2.166 | 3.249 | 39.974 | 18.632 | -1.462 | -3.023 | -1.038 | -0.107 | 3.11 | 8.388 | 6.578 | -0.633 | -17.74 | -27.71 | -39.921 | -40.84 | -41.329
294.781 | 83031.664 | 0.981 | 10.031 | 49.367 | 51.922 | -7 | 3917.671 | -2074.149 | -104.296 | -0.033 | 0.046 | 2.166 | 1.949 | 39.751 | 18.739 | -1.775 | -2.375 | -1.453 | -0.214 | 2.252 | 7.493 | 7.83 | -0.738 | -22.095 | -31.579 | -38.04 | -40.218 | -40.878
294.781 | 83031.664 | 0.981 | 10.031 | 49.367 | 51.922 | -7 | 3917.671 | -2074.149 | -104.296 | -0.033 | 0.046 | 2.166 | 2.274 | 39.304 | 18.846 | -1.879 | -2.807 | -1.453 | 0.535 | 2.359 | 8.276 | 6.891 | -1.266 | -23.051 | -30.743 | -35.009 | -36.487 | -35.811
294.845 | 83063.633 | 0.981 | 10.061 | 49.672 | 51.924 | -7 | 3917.671 | -2074.149 | -104.296 | -0.034 | 0.045 | 2.166 | 5.415 | 39.304 | 18.739 | -1.566 | -3.023 | -0.83 | 0.749 | 2.896 | 9.283 | 4.698 | -2.742 | -18.484 | -27.188 | -37.622 | -39.804 | -43.243
294.876 | 83077.578 | 0.981 | 9.984 | 48.915 | 51.792 | -7 | 3917.671 | -2074.149 | -104.296 | -0.033 | 0.045 | 2.165 | 1.083 | 38.522 | 18.632 | -3.028 | -3.455 | -2.699 | -0.107 | 1.394 | 6.71 | 2.297 | 0.423 | -19.015 | -29.906 | -37.622 | -40.115 | -40.541
294.876 | 83077.578 | 0.981 | 9.984 | 48.915 | 51.792 | -7 | 3917.671 | -2074.149 | -104.296 | -0.033 | 0.045 | 2.165 | 1.949 | 38.746 | 17.882 | -2.61 | -3.455 | -1.661 | -0.641 | 1.823 | 8.052 | 6.055 | -0.949 | -13.597 | -29.07 | -36.995 | -37.627 | -37.05
294.783 | 83028.758 | 0.981 | 10.027 | 49.323 | 51.83 | -7 | 3917.671 | -2074.149 | -104.296 | -0.034 | 0.046 | 2.166 | 4.44 | 40.197 | 19.274 | -1.566 | -3.023 | -1.35 | 0.107 | 2.574 | 8.388 | 9.292 | 0.528 | -15.297 | -25.41 | -35.427 | -46.852 | -50.563
294.783 | 83028.758 | 0.981 | 10.027 | 49.323 | 51.83 | -7 | 3917.671 | -2074.149 | -104.296 | -0.034 | 0.046 | 2.166 | -4.108 | 39.862 | 17.989 | -2.506 | -4.103 | -2.18 | -1.068 | 1.394 | 6.151 | 6.473 | 0.423 | -13.81 | -28.442 | -37.308 | -43.017 | -42.005
294.706 | 82993.437 | 0.981 | 10.016 | 49.212 | 51.706 | -7 | 3917.671 | -2074.149 | -104.296 | -0.034 | 0.046 | 2.166 | 0.866 | 39.416 | 17.775 | -2.193 | -4.103 | -1.765 | -1.175 | 2.252 | 7.493 | 8.77 | -0.105 | -14.128 | -26.037 | -35.95 | -38.456 | -37.275
294.877 | 83079.133 | 0.982 | 10.02 | 49.27 | 51.846 | -7 | 3917.671 | -2074.149 | -104.296 | -0.034 | 0.046 | 2.166 | 3.249 | 39.862 | 18.418 | -1.984 | -3.347 | -1.453 | -0.214 | 2.359 | 8.5 | 8.979 | 0.106 | -13.916 | -26.665 | -36.89 | -40.633 | -40.653
294.877 | 83079.133 | 0.982 | 10.02 | 49.27 | 51.846 | -7 | 3917.671 | -2074.149 | -104.296 | -0.034 | 0.046 | 2.166 | 2.599 | 39.527 | 18.632 | -2.193 | -3.455 | -1.972 | -0.32 | 1.823 | 7.493 | 7.726 | -0.633 | -11.685 | -24.051 | -38.876 | -43.432 | -43.806
294.784 | 83032.18 | 0.981 | 10.01 | 49.157 | 51.686 | -7 | 3917.671 | -2074.149 | -104.296 | -0.034 | 0.046 | 2.166 | 0.541 | 39.527 | 19.06 | -1.984 | -3.023 | -1.765 | -0.107 | 2.359 | 8.276 | 9.292 | 1.162 | -14.022 | -24.678 | -38.04 | -41.981 | -42.455
294.784 | 83032.18 | 0.981 | 10.01 | 49.157 | 51.686 | -7 | 3917.671 | -2074.149 | -104.296 | -0.034 | 0.046 | 2.166 | 0.758 | 39.416 | 18.953 | -1.671 | -3.455 | -1.972 | 0 | 2.252 | 7.829 | 8.457 | 2.853 | -14.872 | -29.798 | -39.503 | -42.188 | -43.131
294.706 | 82994.727 | 0.981 | 10.004 | 49.09 | 51.678 | -7 | 3917.671 | -2074.149 | -104.296 | -0.034 | 0.046 | 2.166 | 0.758 | 39.081 | 18.632 | -2.61 | -3.239 | -2.076 | 0.107 | 1.716 | 7.493 | 8.352 | 3.487 | -18.59 | -31.68 | -37.616 | -38.145 | -39.189
294.706 | 82994.727 | 0.981 | 10.004 | 49.09 | 51.678 | -7 | 3917.671 | -2074.149 | -104.296 | -0.034 | 0.046 | 2.166 | 3.682 | 38.746 | 19.06 | -2.819 | -3.779 | -2.076 | 0 | 2.038 | 8.164 | 8.874 | 0.106 | -21.033 | -33.143 | -34.064 | -35.036 | -35.023
294.753 | 83015.461 | 0.981 | 10.012 | 49.177 | 51.63 | -7 | 3917.671 | -2074.149 | -104.296 | -0.034 | 0.046 | 2.165 | 6.389 | 39.751 | 18.204 | -1.671 | -3.347 | -0.83 | 0.214 | 2.896 | 8.5 | 8.039 | -2.215 | -20.502 | -29.693 | -33.541 | -35.451 | -34.905
294.784 | 83031.664 | 0.981 | 10.037 | 49.177 | 51.63 | -7 | 3917.671 | -2074.149 | -104.296 | -0.034 | 0.046 | 2.165 | 5.415 | 39.527 | 18.311 | -1.775 | -3.671 | -1.35 | -0.32 | 3.217 | 8.164 | 6.891 | -1.16 | -23.158 | -31.575 | -34.481 | -33.585 | -33.328
294.784 | 83031.664 | 0.981 | 10.037 | 49.426 | 51.793 | -7 | 3917.671 | -2074.149 | -104.296 | -0.034 | 0.046 | 2.165 | 6.931 | 39.639 | 18.418 | -2.193 | -3.131 | -1.557 | -0.32 | 2.896 | 8.836 | 5.638 | -4.43 | -24.326 | -29.798 | -31.242 | -34.932 | -34.679
294.709 | 82992.984 | 0.981 | 9.994 | 48.994 | 51.689 | -7 | 3917.671 | -2074.149 | -104.296 | -0.033 | 0.046 | 2.166 | 5.631 | 38.969 | 17.347 | -1.984 | -3.347 | -1.246 | -0.427 | 2.681 | 7.27 | 3.654 | -1.582 | -22.202 | -30.111 | -33.332 | -35.762 | -37.044
294.709 | 82992.984 | 0.981 | 9.994 | 48.994 | 51.689 | -7 | 3917.671 | -2074.149 | -104.296 | -0.033 | 0.046 | 2.166 | 4.44 | 38.746 | 18.311 | -1.984 | -3.239 | -1.246 | 0.214 | 2.252 | 8.164 | 6.056 | 0.74 | -18.484 | -29.066 | -37.303 | -38.975 | -39.859
294.824 | 83053.234 | 0.981 | 18.084 | 160.478 | 167.389 | -7 | 3917.671 | -2074.149 | 104.223 | -0.034 | 0.046 | 3.646 | -23.676 | 82.74 | 11.779 | -51.474 | -54.635 | -55.436 | -48.588 | -36.826 | -24.116 | 8.039 | -6.539 | -24.539 | -35.239 | -67.196 | -202.233 | -220.045
294.895 | 83090.305 | 0.982 | 18.056 | 160 | 167.427 | -7 | 3917.671 | -2074.149 | 104.223 | -0.033 | 0.045 | 3.646 | -24.217 | 81.846 | 10.173 | -52.622 | -56.578 | -56.681 | -50.51 | -38.003 | -26.237 | 8.874 | -6.961 | -24.114 | -35.03 | -66.778 | -203.373 | -217.343
294.716 | 82998.406 | 0.981 | 18.07 | 160.179 | 167.551 | -7 | 3917.671 | -2074.149 | 104.223 | -0.033 | 0.046 | 3.646 | -21.622 | 81.846 | 10.708 | -52.205 | -56.794 | -56.681 | -50.083 | -37.896 | -23.111 | 10.023 | -5.8 | -23.051 | -33.566 | -64.479 | -200.678 | -218.018
294.716 | 82998.406 | 0.981 | 18.07 | 160.179 | 167.551 | -7 | 3917.671 | -2074.149 | 104.223 | -0.033 | 0.046 | 3.646 | -20.757 | 81.511 | 11.029 | -52.727 | -56.255 | -56.785 | -49.976 | -39.288 | -24.004 | 9.71 | -5.062 | -23.051 | -33.985 | -64.897 | -198.397 | -221.059
294.808 | 83043.742 | 0.981 | 18.082 | 160.428 | 167.236 | -7 | 3917.671 | -2074.149 | 104.223 | -0.033 | 0.045 | 3.646 | -21.838 | 81.399 | 10.387 | -53.249 | -56.363 | -56.785 | -50.403 | -39.609 | -24.451 | 9.292 | -5.379 | -23.795 | -34.403 | -65.315 | -199.019 | -219.482
294.742 | 83013.648 | 0.981 | 18.059 | 160.001 | 167.239 | -7 | 3917.671 | -2074.149 | 104.223 | -0.034 | 0.046 | 3.646 | -21.73 | 79.836 | 9.958 | -54.188 | -57.01 | -58.135 | -51.044 | -40.037 | -24.339 | 8.039 | -5.8 | -23.582 | -33.566 | -66.151 | -201.922 | -217.23
294.742 | 83013.648 | 0.981 | 18.059 | 160.001 | 167.239 | -7 | 3917.671 | -2074.149 | 104.223 | -0.034 | 0.046 | 3.646 | -20.541 | 80.506 | 10.28 | -53.458 | -56.363 | -57.512 | -49.87 | -39.074 | -24.116 | 7.413 | -6.539 | -24.326 | -34.507 | -66.465 | -202.958 | -214.865
294.727 | 83002.281 | 0.981 | 18.046 | 159.758 | 167.483 | -7 | 3917.671 | -2074.149 | 104.223 | -0.034 | 0.046 | 3.646 | -21.406 | 80.283 | 10.387 | -52.831 | -56.363 | -56.993 | -49.87 | -37.682 | -23.446 | 7.935 | -6.539 | -24.007 | -34.612 | -64.688 | -202.44 | -219.82
294.727 | 83002.281 | 0.981 | 18.046 | 159.758 | 167.483 | -7 | 3917.671 | -2074.149 | 104.223 | -0.034 | 0.046 | 3.646 | -23.784 | 81.957 | 10.922 | -51.787 | -55.283 | -55.643 | -48.908 | -36.505 | -23.111 | 7.308 | -6.433 | -24.645 | -35.762 | -68.032 | -202.129 | -222.861
294.82 | 83050.203 | 0.981 | 18.018 | 159.289 | 167.015 | -7 | 3917.671 | -2074.149 | 104.223 | -0.033 | 0.045 | 3.646 | -25.622 | 81.734 | 10.601 | -52.309 | -55.283 | -55.955 | -48.695 | -36.077 | -24.674 | 5.534 | -8.015 | -25.176 | -36.39 | -66.883 | -207.001 | -219.82
294.82 | 83050.203 | 0.981 | 18.018 | 159.289 | 167.015 | -7 | 3917.671 | -2074.149 | 104.223 | -0.033 | 0.045 | 3.646 | -25.406 | 81.734 | 10.601 | -51.996 | -55.391 | -54.917 | -48.802 | -36.398 | -24.004 | 7.413 | -7.911 | -24.22 | -34.926 | -67.51 | -205.446 | -215.991
294.888 | 83083.969 | 0.982 | 17.974 | 159.396 | 167.114 | -7 | 3917.671 | -2074.149 | 104.223 | -0.033 | 0.045 | 3.646 | -22.487 | 81.064 | 10.922 | -52.518 | -55.931 | -56.162 | -49.763 | -37.897 | -24.116 | 8.039 | -6.856 | -23.689 | -35.553 | -67.928 | -206.69 | -218.919
294.712 | 82996.281 | 0.981 | 17.99 | 158.759 | 167.012 | -7 | 3917.671 | -2074.149 | 104.223 | -0.034 | 0.046 | 3.646 | -22.487 | 80.394 | 10.066 | -53.458 | -56.795 | -57.097 | -50.083 | -38.86 | -25.121 | 8.352 | -6.645 | -24.008 | -34.816 | -66.256 | -201.3 | -218.356
294.839 | 83059.437 | 0.981 | 17.979 | 158.612 | 166.664 | -7 | 3917.671 | -2074.149 | 104.223 | -0.034 | 0.046 | 3.646 | -20.541 | 80.171 | 10.387 | -53.458 | -56.363 | -57.304 | -50.51 | -39.074 | -24.674 | 8.979 | -5.907 | -23.476 | -34.502 | -65.306 | -201.196 | -220.383
294.839 | 83059.437 | 0.981 | 17.979 | 158.612 | 166.664 | -7 | 3917.671 | -2074.149 | 104.223 | -0.034 | 0.046 | 3.646 | -22.271 | 79.836 | 9.851 | -53.353 | -56.471 | -57.616 | -51.044 | -39.288 | -23.893 | 9.292 | -5.59 | -23.901 | -33.98 | -65.41 | -198.814 | -219.707
294.815 | 83047.937 | 0.981 | 17.986 | 158.724 | 166.532 | -7 | 3917.671 | -2074.149 | 104.223 | -0.034 | 0.046 | 3.646 | -21.189 | 80.394 | 10.28 | -53.144 | -55.823 | -56.993 | -49.976 | -39.395 | -23.334 | 8.979 | -5.907 | -23.795 | -33.98 | -64.052 | -199.333 | -221.588
294.902 | 83089.656 | 0.982 | 17.983 | 158.718 | 166.868 | -7 | 3917.671 | -2074.149 | 104.223 | -0.033 | 0.046 | 3.646 | -22.487 | 81.176 | 10.387 | -53.249 | -56.579 | -57.408 | -50.51 | -38.432 | -23.334 | 7.935 | -6.751 | -23.264 | -33.98 | -63.634 | -200.991 | -219.449
294.729 | 83004.805 | 0.981 | 17.995 | 158.857 | 166.528 | -7 | 3917.671 | -2074.149 | 104.223 | -0.034 | 0.046 | 3.646 | -22.703 | 81.511 | 10.708 | -52.205 | -55.715 | -55.539 | -49.442 | -36.505 | -21.548 | 9.397 | -4.958 | -21.883 | -32.62 | -64.052 | -199.54 | -215.283
294.851 | 83062.078 | 0.981 | 17.984 | 158.704 | 166.467 | -7 | 3917.671 | -2074.149 | 104.223 | -0.033 | 0.045 | 3.646 | -20.217 | 82.069 | 10.922 | -51.474 | -54.959 | -55.332 | -48.588 | -36.077 | -22.664 | 8.039 | -6.434 | -23.901 | -34.398 | -64.47 | -203.686 | -220.575
294.851 | 83062.078 | 0.981 | 17.984 | 158.704 | 166.467 | -7 | 3917.671 | -2074.149 | 104.223 | -0.033 | 0.045 | 3.646 | -24.433 | 81.064 | 10.066 | -51.891 | -55.931 | -55.228 | -49.442 | -35.434 | -23.669 | 6.473 | -8.333 | -24.539 | -36.071 | -66.142 | -204.826 | -221.475
294.826 | 83054.141 | 0.981 | 32.883 | 530.566 | 552.948 | -7 | 3917.671 | -2074.149 | 104.223 | -0.033 | 0.045 | 6.095 | -164.976 | 222.873 | -17.856 | -229.075 | -239.595 | -252.99 | -232.689 | -196.441 | -140.563 | 11.171 | -41.131 | -103.997 | -154.528 | -242.451 | -445.307 | -833.563
294.826 | 83054.141 | 0.981 | 32.883 | 530.566 | 552.948 | -7 | 3917.671 | -2074.149 | 104.223 | -0.033 | 0.045 | 6.095 | -166.057 | 222.313 | -17.749 | -229.91 | -239.595 | -252.99 | -232.368 | -196.013 | -140.898 | 11.171 | -40.814 | -103.572 | -153.692 | -242.555 | -443.752 | -831.54
294.731 | 83005.187 | 0.981 | 32.838 | 528.972 | 552.648 | -7 | 3917.671 | -2074.149 | 12.955 | -0.034 | 0.046 | 6.095 | -165.624 | 222.313 | -17.962 | -228.97 | -237.868 | -251.122 | -230.767 | -194.193 | -137.437 | 13.886 | -39.654 | -101.66 | -152.751 | -239.838 | -441.471 | -829.403
294.889 | 83086.172 | 0.982 | 32.877 | 528.972 | 552.648 | -7 | 3917.671 | -2074.149 | -5.734 | -0.033 | 0.046 | 6.095 | -164.003 | 225.105 | -16.359 | -226.673 | -237.436 | -250.603 | -231.621 | -194.407 | -139.781 | 12.737 | -40.076 | -102.191 | -153.064 | -241.615 | -444.477 | -832.214
294.889 | 83086.172 | 0.982 | 32.877 | 530.473 | 553.06 | -7 | 3917.671 | -2074.149 | -5.734 | -0.033 | 0.046 | 6.095 | -168.976 | 223.43 | -18.604 | -228.448 | -239.055 | -251.745 | -232.048 | -195.477 | -141.903 | 11.693 | -40.92 | -102.51 | -153.483 | -241.406 | -444.063 | -831.09
294.834 | 83055.234 | 0.981 | 32.804 | 528.033 | 552.504 | -7 | 3917.671 | -2074.149 | 104.223 | -0.033 | 0.046 | 6.095 | -166.381 | 222.313 | -19.352 | -229.179 | -239.379 | -251.328 | -232.262 | -193.765 | -140.116 | 13.051 | -41.658 | -102.191 | -152.751 | -240.57 | -442.715 | -828.841
294.842 | 83060.469 | 0.981 | 32.832 | 528.952 | 552.922 | -7 | 3917.671 | -2074.149 | -13.3 | -0.033 | 0.046 | 6.095 | -163.03 | 222.76 | -18.711 | -229.179 | -239.379 | -252.678 | -233.756 | -196.013 | -142.014 | 12.007 | -40.92 | -103.891 | -154.946 | -243.287 | -444.685 | -833.451
294.842 | 83060.469 | 0.981 | 32.832 | 528.952 | 552.922 | -7 | 3917.671 | -2074.149 | -13.3 | -0.033 | 0.046 | 6.095 | -167.678 | 221.197 | -19.139 | -230.536 | -240.135 | -254.027 | -233.543 | -196.333 | -141.233 | 12.215 | -40.498 | -103.041 | -154.005 | -242.033 | -444.27 | -830.415
294.893 | 83088.812 | 0.982 | 32.777 | 527.264 | 551.967 | -7 | 3917.671 | -2074.149 | -104.296 | -0.033 | 0.045 | 6.095 | -164.543 | 223.206 | -17.321 | -229.283 | -238.515 | -252.574 | -233.009 | -196.655 | -140.788 | 11.902 | -39.971 | -102.722 | -152.855 | -242.137 | -444.374 | -833.001
294.736 | 83008.547 | 0.981 | 32.836 | 528.933 | 551.376 | -7 | 3917.671 | -2074.149 | 104.223 | -0.033 | 0.046 | 6.095 | -166.922 | 221.42 | -19.245 | -231.162 | -240.675 | -254.235 | -233.436 | -197.404 | -142.016 | 8.979 | -42.607 | -106.334 | -156.305 | -245.272 | -447.794 | -837.499
294.736 | 83008.547 | 0.981 | 32.836 | 528.933 | 551.376 | -7 | 3917.671 | -2074.149 | 104.223 | -0.033 | 0.046 | 6.095 | -169.3 | 221.42 | -19.352 | -231.162 | -240.999 | -254.65 | -233.97 | -197.297 | -141.457 | 10.545 | -41.975 | -105.59 | -155.155 | -242.346 | -446.343 | -837.162
294.841 | 83060.406 | 0.981 | 32.785 | 527.426 | 551.572 | -7 | 3917.671 | -2074.149 | 104.223 | -0.034 | 0.046 | 6.095 | -168.76 | 224.881 | -17 | -228.343 | -238.839 | -251.951 | -232.154 | -194.835 | -138.22 | 13.573 | -39.444 | -101.979 | -152.228 | -240.988 | -445.307 | -832.552
294.738 | 83009.578 | 0.981 | 32.825 | 528.577 | 551.486 | -7 | 3917.671 | -2074.149 | 104.223 | -0.034 | 0.046 | 6.096 | -168.111 | 224.993 | -16.466 | -227.821 | -238.623 | -251.847 | -232.154 | -194.728 | -140.676 | 13.155 | -39.866 | -102.616 | -153.275 | -241.928 | -445.618 | -833.788
294.738 | 83009.578 | 0.981 | 32.825 | 528.577 | 551.486 | -7 | 3917.671 | -2074.149 | 104.223 | -0.034 | 0.046 | 6.096 | -168.76 | 225.105 | -16.572 | -228.343 | -239.271 | -252.159 | -233.649 | -196.333 | -141.904 | 12.111 | -41.131 | -103.466 | -155.261 | -242.415 | -447.794 | -836.824
294.897 | 83091.977 | 0.981 | 32.763 | 526.816 | 551.234 | -7 | 3917.671 | -2074.149 | 104.223 | -0.034 | 0.046 | 6.096 | -173.192 | 223.653 | -18.176 | -228.239 | -239.487 | -251.017 | -232.795 | -193.657 | -138.666 | 13.677 | -40.709 | -102.51 | -153.275 | -241.37 | -442.615 | -829.741
294.738 | 83010.227 | 0.981 | 32.768 | 526.765 | 551.363 | -7 | 3917.671 | -2074.149 | 104.223 | -0.034 | 0.046 | 6.096 | -165.949 | 226.668 | -14.969 | -226.882 | -237.652 | -250.602 | -230.553 | -194.085 | -138.89 | 13.886 | -39.233 | -102.829 | -153.379 | -241.683 | -444.377 | -829.971
294.842 | 83060.141 | 0.981 | 32.764 | 526.749 | 551.085 | -7 | 3917.671 | -2074.149 | 104.223 | -0.034 | 0.045 | 6.096 | -166.597 | 223.765 | -17 | -228.552 | -238.515 | -252.678 | -232.582 | -196.548 | -141.792 | 10.545 | -42.291 | -104.953 | -155.575 | -244.609 | -447.176 | -838.067
294.735 | 83011.133 | 0.981 | 32.776 | 526.749 | 551.085 | -7 | 3917.671 | -2074.149 | -45.504 | -0.034 | 0.046 | 6.096 | -171.462 | 222.09 | -18.069 | -229.91 | -240.027 | -253.197 | -232.582 | -195.798 | -138.89 | 12.738 | -40.182 | -103.466 | -152.334 | -242.624 | -445.621 | -834.356
294.892 | 83085.906 | 0.982 | 32.782 | 527.424 | 551.241 | -7 | 3917.671 | -2074.149 | 104.223 | -0.033 | 0.045 | 6.096 | -167.03 | 224.77 | -15.503 | -227.717 | -237.22 | -251.224 | -230.766 | -194.085 | -138.89 | 13.677 | -39.655 | -103.254 | -153.066 | -243.46 | -447.902 | -833.457
294.892 | 83085.906 | 0.982 | 32.782 | 527.424 | 551.241 | -7 | 3917.671 | -2074.149 | 104.223 | -0.033 | 0.045 | 6.096 | -169.516 | 224.1 | -17.855 | -229.074 | -240.135 | -253.093 | -233.222 | -196.119 | -142.016 | 12.633 | -40.498 | -103.36 | -153.588 | -243.251 | -446.658 | -835.593
294.876 | 83072.414 | 0.981 | 10.107 | 50.427 | 52.48 | 1 | 3917.671 | -2074.149 | 104.223 | -0.034 | 0.045 | 2.179 | 62.592 | -5.017 | -18.283 | -23.701 | -13.173 | -8.201 | -9.611 | -11.669 | -10.16 | 7.413 | 7.291 | 6.917 | 9.214 | 7.222 | -0.415 | -4.054
294.841 | 83052.844 | 0.981 | 10.135 | 50.398 | 52.336 | 1 | 3917.671 | -2074.149 | 104.223 | -0.033 | 0.045 | 2.179 | 62.701 | -5.463 | -18.176 | -23.91 | -12.957 | -8.097 | -8.97 | -10.919 | -9.49 | 8.666 | 9.193 | 8.194 | 10.471 | 8.269 | 1.246 | -2.027
294.773 | 83022.82 | 0.981 | 10.119 | 50.23 | 52.519 | 1 | 3917.671 | -2074.149 | -104.296 | -0.034 | 0.046 | 2.178 | 63.892 | -5.574 | -17.428 | -23.596 | -13.065 | -8.201 | -8.97 | -11.455 | -10.383 | 8.77 | 9.722 | 8.088 | 10.471 | 7.641 | 0.519 | -2.928
294.773 | 83022.82 | 0.981 | 10.119 | 50.23 | 52.519 | 1 | 3917.671 | -2074.149 | -104.296 | -0.034 | 0.046 | 2.178 | 62.917 | -7.358 | -18.39 | -24.223 | -13.497 | -9.135 | -9.611 | -11.562 | -9.155 | 8.144 | 9.088 | 7.875 | 9.947 | 7.746 | 0.519 | -2.477
294.913 | 83092.883 | 0.982 | 10.124 | 50.303 | 52.53 | 1 | 3917.671 | -2074.149 | 104.223 | -0.034 | 0.045 | 2.178 | 64.109 | -6.689 | -18.604 | -23.805 | -13.605 | -8.201 | -8.756 | -11.24 | -8.597 | 7.935 | 8.453 | 7.769 | 10.575 | 7.955 | 0.519 | -3.041
294.868 | 83068.539 | 0.981 | 10.14 | 50.606 | 52.368 | 1 | 3917.671 | -2074.149 | -104.296 | -0.033 | 0.045 | 2.178 | 63.242 | -7.135 | -18.069 | -24.014 | -12.741 | -8.928 | -9.718 | -11.669 | -10.383 | 7.308 | 9.193 | 7.662 | 10.052 | 7.537 | 0.727 | -3.266
294.868 | 83068.539 | 0.981 | 10.14 | 50.453 | 52.429 | 1 | 3917.671 | -2074.149 | -104.296 | -0.033 | 0.045 | 2.178 | 63.675 | -6.8 | -18.497 | -23.283 | -13.173 | -9.135 | -9.077 | -11.026 | -10.383 | 7.935 | 8.771 | 7.875 | 9.738 | 8.165 | 0.415 | -2.252
294.768 | 83018.75 | 0.981 | 10.176 | 50.313 | 52.519 | 1 | 3917.671 | -2074.149 | -104.296 | -0.034 | 0.046 | 2.178 | 63.026 | -5.909 | -17.962 | -22.97 | -12.309 | -8.097 | -8.97 | -10.812 | -9.936 | 8.874 | 8.665 | 8.088 | 10.052 | 8.374 | 0.312 | -2.928
294.768 | 83018.75 | 0.981 | 10.176 | 50.798 | 52.57 | 1 | 3917.671 | -2074.149 | -104.296 | -0.034 | 0.046 | 2.178 | 63.242 | -5.797 | -17.749 | -22.866 | -12.633 | -7.682 | -9.718 | -10.705 | -9.713 | 8.666 | 8.876 | 7.981 | 9.319 | 7.955 | 0.519 | -2.703
294.739 | 83005.516 | 0.981 | 10.146 | 50.499 | 52.438 | 1 | 3917.671 | -2074.149 | 104.223 | -0.034 | 0.046 | 2.178 | 62.917 | -5.24 | -18.283 | -23.283 | -12.309 | -7.89 | -9.504 | -10.491 | -8.82 | 8.039 | 8.136 | 7.556 | 9.319 | 7.955 | -0.207 | -3.604
294.866 | 83068.734 | 0.981 | 10.153 | 50.579 | 52.49 | 1 | 3917.671 | -2074.149 | 104.223 | -0.034 | 0.045 | 2.178 | 62.268 | -5.128 | -18.39 | -22.97 | -13.065 | -8.097 | -10.038 | -11.348 | -11.611 | 8.248 | 8.03 | 7.556 | 8.9 | 7.327 | -0.622 | -3.153
294.866 | 83068.734 | 0.981 | 10.153 | 50.579 | 52.49 | 1 | 3917.671 | -2074.149 | 104.223 | -0.034 | 0.045 | 2.178 | 62.376 | -5.351 | -18.069 | -22.03 | -12.741 | -7.371 | -9.718 | -11.348 | -8.262 | 7.726 | 8.03 | 7.661 | 9.424 | 7.537 | -0.415 | -3.604
294.762 | 83018.492 | 0.981 | 10.188 | 50.923 | 52.796 | 1 | 3917.671 | -2074.149 | -104.296 | -0.033 | 0.046 | 2.178 | 62.592 | -5.574 | -17.642 | -23.179 | -12.633 | -8.409 | -10.358 | -12.097 | -9.49 | 7.1 | 7.818 | 7.342 | 8.9 | 7.118 | -0.207 | -3.266
294.762 | 83018.492 | 0.981 | 10.188 | 50.923 | 52.796 | 1 | 3917.671 | -2074.149 | -104.296 | -0.033 | 0.046 | 2.178 | 63.459 | -5.128 | -16.359 | -22.552 | -12.093 | -8.097 | -9.184 | -10.277 | -7.592 | 7.83 | 8.769 | 7.767 | 10.052 | 7.327 | 0.208 | -3.153
294.74 | 83004.094 | 0.981 | 10.197 | 51.009 | 52.794 | 1 | 3917.671 | -2074.149 | -104.296 | -0.034 | 0.046 | 2.178 | 64 | -4.905 | -17.107 | -22.761 | -12.309 | -7.89 | -8.757 | -10.812 | -6.364 | 7.308 | 8.03 | 7.342 | 9.005 | 6.699 | -0.726 | -4.73
294.74 | 83066.734 | 0.981 | 10.18 | 51.009 | 52.794 | 1 | 3917.671 | -2074.149 | -104.296 | -0.034 | 0.045 | 2.178 | 62.701 | -5.909 | -17.535 | -23.91 | -12.957 | -9.135 | -9.077 | -11.455 | -8.932 | 6.786 | 7.713 | 6.703 | 8.9 | 5.757 | -0.518 | -5.067
294.832 | 83054.523 | 0.981 | 10.205 | 50.852 | 52.791 | 1 | 3917.671 | -2074.149 | -104.296 | -0.033 | 0.045 | 2.178 | 63.784 | -6.02 | -18.069 | -24.536 | -14.145 | -9.135 | -9.824 | -11.99 | -10.495 | 7.83 | 9.086 | 7.661 | 9.947 | 7.013 | -0.104 | -3.49
294.765 | 83019.523 | 0.981 | 10.198 | 51.018 | 52.903 | 1 | 3917.671 | -2074.149 | -104.296 | -0.034 | 0.046 | 2.178 | 64.217 | -5.463 | -17.962 | -23.701 | -14.037 | -8.616 | -9.504 | -11.883 | -9.713 | 8.039 | 8.664 | 7.448 | 8.795 | 6.699 | -0.311 | -3.828
294.765 | 83019.523 | 0.981 | 10.198 | 51.018 | 52.903 | 1 | 3917.671 | -2074.149 | -104.296 | -0.034 | 0.046 | 2.178 | 63.351 | -5.909 | -18.711 | -24.641 | -14.253 | -8.72 | -9.718 | -10.919 | -8.82 | 7.935 | 8.347 | 7.555 | 9.319 | 7.432 | 0.311 | -3.153
294.912 | 83091.719 | 0.982 | 10.185 | 50.907 | 52.764 | 1 | 3917.671 | -2074.149 | -104.296 | -0.033 | 0.045 | 2.178 | 63.784 | -5.351 | -18.39 | -24.536 | -13.281 | -7.89 | -9.718 | -10.063 | -6.476 | 9.083 | 9.086 | 8.087 | 10.157 | 8.06 | 0.519 | -1.802
294.913 | 83092.883 | 0.982 | 18.253 | 163.514 | 170.809 | 1 | 3917.671 | -2074.149 | 104.223 | -0.033 | 0.046 | 3.76 | 184.962 | -143.702 | -173.316 | -191.174 | -155.699 | -129.869 | -117.465 | -114.76 | -11.165 | 29.547 | 26.836 | 24.796 | 26.177 | 22.191 | 14.953 | 20.306
294.845 | 83059.953 | 0.981 | 18.228 | 163.033 | 170.976 | 1 | 3917.671 | -2074.149 | 104.223 | -0.034 | 0.046 | 3.76 | 186.587 | -142.364 | -172.675 | -189.503 | -155.375 | -129.038 | -117.038 | -114.117 | -13.509 | 29.651 | 26.836 | 24.583 | 25.653 | 21.772 | 14.122 | 18.388
294.845 | 83059.953 | 0.981 | 18.228 | 163.033 | 170.976 | 1 | 3917.671 | -2074.149 | 104.223 | -0.034 | 0.046 | 3.76 | 184.746 | -144.26 | -173.637 | -191.174 | -156.131 | -130.492 | -117.465 | -115.723 | -14.067 | 27.563 | 26.202 | 24.157 | 25.129 | 20.83 | 15.057 | 18.501
294.759 | 83016.945 | 0.981 | 18.288 | 164.072 | 171.222 | 1 | 3917.671 | -2074.149 | 104.223 | -0.034 | 0.046 | 3.759 | 185.829 | -144.26 | -172.781 | -190.025 | -155.159 | -129.661 | -116.184 | -114.867 | -10.048 | 28.92 | 27.364 | 25.221 | 26.072 | 21.668 | 14.745 | 18.952
294.919 | 83096.695 | 0.982 | 18.266 | 164.072 | 171.222 | 1 | 3917.671 | -2074.149 | 104.223 | -0.033 | 0.045 | 3.759 | 186.37 | -143.702 | -172.14 | -190.338 | -154.835 | -129.661 | -117.465 | -115.616 | -12.504 | 28.398 | 26.413 | 23.732 | 25.653 | 20.412 | 13.603 | 16.809
294.919 | 83096.695 | 0.982 | 18.266 | 163.747 | 171.172 | 1 | 3917.671 | -2074.149 | 104.223 | -0.033 | 0.045 | 3.759 | 184.096 | -146.378 | -174.064 | -192.844 | -156.995 | -131.737 | -118.747 | -117.008 | -13.398 | 26.519 | 26.096 | 23.838 | 25.444 | 20.516 | 14.434 | 18.614
294.76 | 83018.687 | 0.981 | 18.251 | 163.422 | 171.08 | 1 | 3917.671 | -2074.149 | 104.223 | -0.034 | 0.046 | 3.759 | 186.37 | -145.04 | -173.316 | -191.173 | -155.807 | -130.284 | -117.359 | -115.616 | -10.383 | 28.92 | 26.73 | 24.264 | 25.025 | 20.83 | 14.537 | 17.937
294.837 | 83053.43 | 0.981 | 18.254 | 163.489 | 171.142 | 1 | 3917.671 | -2074.149 | 104.223 | -0.033 | 0.046 | 3.759 | 185.395 | -144.817 | -174.171 | -191.486 | -157.211 | -131.218 | -118.32 | -116.901 | -14.067 | 28.503 | 25.251 | 23.625 | 24.92 | 20.097 | 14.122 | 18.05
294.743 | 83007.898 | 0.981 | 18.25 | 163.391 | 171.172 | 1 | 3917.671 | -2074.149 | 104.223 | -0.034 | 0.046 | 3.759 | 185.937 | -144.706 | -174.278 | -191.591 | -156.779 | -130.803 | -118.747 | -115.83 | -12.728 | 28.398 | 25.357 | 24.051 | 24.187 | 20.621 | 13.395 | 18.727
294.912 | 83091.266 | 0.982 | 18.242 | 163.391 | 171.172 | 1 | 3917.671 | -2074.149 | 104.223 | -0.033 | 0.045 | 3.759 | 185.937 | -144.817 | -174.706 | -191.695 | -157.211 | -130.907 | -118.961 | -116.151 | -12.505 | 29.025 | 26.413 | 24.264 | 25.444 | 21.354 | 14.849 | 19.291
294.76 | 83016.687 | 0.981 | 18.223 | 163.321 | 170.892 | 1 | 3917.671 | -2074.149 | 104.223 | -0.033 | 0.045 | 3.759 | 187.128 | -144.706 | -173.637 | -191.591 | -155.807 | -130.076 | -117.359 | -115.295 | -10.383 | 29.86 | 27.259 | 24.902 | 26.909 | 22.296 | 15.887 | 20.306
294.76 | 83016.687 | 0.981 | 18.223 | 162.915 | 170.657 | 1 | 3917.671 | -2074.149 | 104.223 | -0.033 | 0.045 | 3.759 | 188.103 | -144.371 | -172.888 | -190.129 | -155.051 | -129.35 | -117.359 | -115.081 | -12.058 | 29.964 | 27.576 | 24.899 | 26.491 | 21.982 | 15.472 | 19.065
294.843 | 83058.016 | 0.981 | 18.163 | 161.882 | 170.713 | 1 | 3917.671 | -2074.149 | 104.223 | -0.034 | 0.045 | 3.759 | 186.695 | -144.26 | -172.995 | -190.651 | -155.051 | -129.454 | -116.291 | -114.653 | -8.82 | 29.338 | 27.153 | 24.579 | 26.386 | 20.935 | 15.16 | 18.727
294.87 | 83069.375 | 0.981 | 18.179 | 162.163 | 170.663 | 1 | 3917.671 | -2074.149 | 104.223 | -0.033 | 0.045 | 3.758 | 186.262 | -144.706 | -172.781 | -191.382 | -155.375 | -130.388 | -117.359 | -115.402 | -9.49 | 29.234 | 27.47 | 25.005 | 26.491 | 21.668 | 15.887 | 19.291
294.753 | 83011.773 | 0.981 | 18.167 | 161.903 | 170.289 | 1 | 3917.671 | -2074.149 | 104.223 | -0.034 | 0.046 | 3.758 | 186.587 | -143.479 | -172.567 | -190.234 | -154.943 | -129.454 | -117.039 | -114.546 | -9.378 | 30.486 | 27.682 | 25.005 | 26.596 | 22.505 | 15.989 | 19.742
294.752 | 83011.453 | 0.981 | 18.185 | 162.229 | 170.005 | 1 | 3917.671 | -2074.149 | 104.223 | -0.033 | 0.046 | 3.758 | 185.937 | -142.699 | -172.674 | -190.025 | -154.619 | -128.312 | -116.398 | -114.117 | -13.174 | 29.234 | 27.048 | 25.111 | 25.653 | 21.458 | 14.639 | 18.614
294.752 | 83011.453 | 0.981 | 18.185 | 162.229 | 170.005 | 1 | 3917.671 | -2074.149 | 104.223 | -0.033 | 0.046 | 3.758 | 185.07 | -143.814 | -173.209 | -190.442 | -155.051 | -129.142 | -117.359 | -114.76 | -13.621 | 29.338 | 26.836 | 24.792 | 26.072 | 21.354 | 14.639 | 19.178
294.864 | 83068.344 | 0.981 | 18.158 | 161.801 | 170.076 | 1 | 3917.671 | -2074.149 | 104.223 | -0.033 | 0.045 | 3.758 | 185.178 | -143.479 | -173.316 | -189.503 | -155.267 | -128.519 | -117.466 | -113.689 | -7.145 | 29.651 | 27.153 | 25.111 | 26.177 | 21.773 | 15.262 | 18.84
294.759 | 83011.258 | 0.981 | 18.159 | 161.767 | 170.034 | 1 | 3917.671 | -2074.149 | 104.223 | -0.034 | 0.046 | 3.758 | 185.503 | -144.148 | -172.995 | -190.338 | -155.483 | -129.557 | -117.252 | -115.188 | -10.383 | 27.563 | 26.308 | 24.154 | 25.549 | 20.935 | 14.432 | 17.824
294.759 | 83011.258 | 0.981 | 18.159 | 161.767 | 170.034 | 1 | 3917.671 | -2074.149 | 104.223 | -0.034 | 0.046 | 3.758 | 185.611 | -143.702 | -172.674 | -190.652 | -154.619 | -129.869 | -116.505 | -115.188 | -14.737 | 28.607 | 26.625 | 24.579 | 26.072 | 20.83 | 15.158 | 18.501
294.775 | 83025.141 | 0.981 | 33.009 | 534.01 | 553.783 | 1 | 3917.671 | -2074.149 | -104.296 | -0.034 | 0.046 | 6.213 | 572.757 | -542.815 | -629.435 | -682.839 | -565.786 | -494.146 | -441.244 | -388.707 | -101.598 | 64 | 59.8 | 54.913 | 53.304 | 37.788 | 27.517 | 44.899
294.836 | 83054.398 | 0.981 | 33.02 | 534.983 | 554.069 | 1 | 3917.671 | -2074.149 | -104.296 | -0.034 | 0.045 | 6.213 | 573.081 | -543.818 | -629.542 | -682.317 | -565.138 | -494.354 | -441.03 | -389.349 | -103.161 | 63.792 | 58.849 | 54.7 | 52.466 | 38.311 | 27.102 | 45.124
294.836 | 83054.398 | 0.981 | 33.02 | 534.983 | 554.069 | 1 | 3917.671 | -2074.149 | -104.296 | -0.034 | 0.045 | 6.213 | 573.406 | -543.372 | -630.289 | -683.256 | -565.894 | -494.457 | -441.351 | -392.24 | -102.603 | 63.896 | 58.954 | 54.38 | 51 | 37.159 | 25.96 | 44.109
294.75 | 83014.164 | 0.981 | 33.092 | 537.216 | 554.766 | 1 | 3917.671 | -2074.149 | -104.296 | -0.034 | 0.046 | 6.213 | 572.757 | -543.706 | -631.572 | -684.299 | -567.73 | -495.08 | -442.739 | -388.386 | -101.71 | 64.731 | 60.117 | 54.593 | 51.733 | 36.531 | 25.337 | 44.899
294.75 | 83014.164 | 0.981 | 33.092 | 537.216 | 554.766 | 1 | 3917.671 | -2074.149 | -104.296 | -0.034 | 0.046 | 6.213 | 572.54 | -544.709 | -632.855 | -685.343 | -569.025 | -497.053 | -444.447 | -389.67 | -102.38 | 64.418 | 59.271 | 55.658 | 51.628 | 37.892 | 25.752 | 45.35
294.775 | 83025.922 | 0.981 | 33.14 | 538.81 | 554.98 | 1 | 3917.671 | -2074.149 | -104.296 | -0.034 | 0.046 | 6.214 | 572.973 | -546.605 | -634.673 | -686.283 | -570.213 | -497.571 | -445.729 | -389.777 | -104.501 | 63.374 | 59.166 | 55.445 | 52.152 | 37.683 | 26.479 | 44.335
294.836 | 83056.141 | 0.981 | 33.129 | 538.558 | 555.624 | 1 | 3917.671 | -2074.149 | -104.296 | -0.033 | 0.045 | 6.214 | 574.598 | -546.716 | -633.924 | -686.179 | -569.241 | -497.363 | -445.195 | -395.772 | -105.394 | 62.956 | 59.271 | 55.338 | 53.094 | 38.311 | 27.621 | 46.027
294.836 | 83056.141 | 0.981 | 33.129 | 538.558 | 555.624 | 1 | 3917.671 | -2074.149 | -104.296 | -0.033 | 0.045 | 6.214 | 576.763 | -547.831 | -634.886 | -687.223 | -569.457 | -497.156 | -444.981 | -394.701 | -101.04 | 64.522 | 60.434 | 55.551 | 53.199 | 37.997 | 27.206 | 45.237
294.754 | 83013.453 | 0.981 | 33.139 | 538.731 | 555.894 | 1 | 3917.671 | -2074.149 | -104.296 | -0.034 | 0.046 | 6.214 | 575.247 | -549.057 | -635.849 | -687.745 | -569.997 | -497.882 | -445.088 | -395.022 | -105.954 | 62.539 | 58.426 | 54.274 | 52.152 | 37.997 | 27.933 | 46.704
294.754 | 83013.453 | 0.981 | 33.139 | 538.731 | 555.894 | 1 | 3917.671 | -2074.149 | -104.296 | -0.034 | 0.046 | 6.214 | 577.521 | -550.395 | -637.025 | -688.998 | -569.889 | -497.156 | -443.059 | -388.385 | -99.59 | 66.089 | 60.962 | 56.19 | 53.827 | 39.044 | 27.517 | 46.929
294.921 | 83095.531 | 0.982 | 33.123 | 538.438 | 556.257 | 1 | 3917.671 | -2074.149 | -104.296 | -0.034 | 0.045 | 6.213 | 577.088 | -547.831 | -635.849 | -688.058 | -569.781 | -497.052 | -444.875 | -390.526 | -102.381 | 64.836 | 60.329 | 55.658 | 53.094 | 38.311 | 26.687 | 46.816
294.838 | 83057.43 | 0.981 | 33.201 | 540.902 | 556.495 | 1 | 3917.671 | -2074.149 | -104.296 | -0.034 | 0.046 | 6.213 | 577.088 | -546.939 | -635.528 | -687.954 | -570.429 | -497.467 | -444.768 | -388.813 | -99.701 | 65.88 | 60.857 | 56.501 | 54.141 | 39.358 | 28.244 | 46.929
294.838 | 83057.43 | 0.981 | 33.201 | 540.902 | 556.495 | 1 | 3917.671 | -2074.149 | -104.296 | -0.033 | 0.046 | 6.213 | 577.197 | -546.382 | -634.993 | -686.909 | -569.673 | -496.74 | -444.341 | -393.095 | -102.827 | 65.462 | 59.906 | 54.904 | 51.411 | 38.102 | 26.271 | 46.591
294.873 | 83074.156 | 0.981 | 33.139 | 538.914 | 556.769 | 1 | 3917.671 | -2074.149 | -104.296 | -0.033 | 0.046 | 6.213 | 576.547 | -546.27 | -635.421 | -688.267 | -570.969 | -498.09 | -445.836 | -395.878 | -103.497 | 64.836 | 60.646 | 55.862 | 52.668 | 37.997 | 26.687 | 46.365
294.91 | 83092.5 | 0.982 | 33.153 | 539.407 | 556.938 | 1 | 3917.671 | -2074.149 | -104.296 | -0.033 | 0.045 | 6.213 | 577.521 | -547.273 | -635.421 | -687.118 | -569.457 | -496.533 | -444.554 | -397.377 | -103.497 | 65.045 | 59.695 | 56.501 | 54.029 | 38.52 | 27.721 | 45.124
294.91 | 83092.5 | 0.982 | 33.153 | 539.407 | 556.938 | 1 | 3917.671 | -2074.149 | -104.296 | -0.033 | 0.045 | 6.213 | 575.897 | -547.385 | -635.528 | -687.432 | -569.133 | -497.156 | -444.341 | -394.38 | -102.158 | 64.627 | 59.8 | 54.798 | 51.935 | 36.532 | 26.268 | 46.591
294.768 | 83021.266 | 0.981 | 33.194 | 540.558 | 556.324 | 1 | 3917.671 | -2074.149 | -104.296 | -0.033 | 0.046 | 6.213 | 577.088 | -549.392 | -637.132 | -690.353 | -572.588 | -500.166 | -446.69 | -390.633 | -101.823 | 65.775 | 61.28 | 56.394 | 53.924 | 37.683 | 27.098 | 45.914
294.88 | 83078.609 | 0.981 | 33.163 | 539.719 | 556.377 | 1 | 3917.671 | -2074.149 | -104.296 | -0.033 | 0.046 | 6.213 | 577.63 | -548.611 | -635.635 | -688.684 | -570.969 | -499.855 | -446.797 | -393.095 | -102.939 | 64.105 | 60.434 | 56.394 | 53.924 | 39.777 | 27.929 | 46.366
294.75 | 83012.937 | 0.981 | 33.186 | 539.719 | 556.377 | 1 | 3917.671 | -2074.149 | -104.296 | -0.034 | 0.046 | 6.213 | 577.846 | -547.385 | -635.849 | -688.684 | -570.537 | -498.609 | -445.729 | -391.489 | -102.716 | 64.731 | 59.272 | 55.33 | 51.621 | 36.741 | 24.71 | 43.658
294.75 | 83012.937 | 0.981 | 33.186 | 540.272 | 556.972 | 1 | 3917.671 | -2074.149 | -104.296 | -0.034 | 0.046 | 6.213 | 576.547 | -548.054 | -637.239 | -689.519 | -572.696 | -500.166 | -448.078 | -394.594 | -105.395 | 64.105 | 59.589 | 55.756 | 52.144 | 36.95 | 25.437 | 44.335
294.932 | 83088.492 | 0.981 | 9.745 | 46.603 | 49.162 | 9 | 3917.671 | -2074.149 | -104.296 | -0.033 | 0.045 | 2.34 | 55.553 | -32.553 | -22.881 | -14.617 | -15.008 | -12.873 | -14.523 | -15.523 | -14.291 | 4.489 | 9.933 | 13.622 | 18.742 | 21.353 | 22.429 | 27.074
294.885 | 83063.891 | 0.981 | 9.767 | 46.801 | 49.03 | 9 | 3917.671 | -2074.149 | -104.296 | -0.033 | 0.045 | 2.34 | 56.853 | -30.546 | -20.101 | -13.156 | -12.525 | -10.589 | -12.387 | -14.131 | -10.83 | 5.951 | 11.412 | 14.899 | 20.418 | 22.191 | 23.26 | 27.864
294.885 | 83063.891 | 0.981 | 9.767 | 46.801 | 49.03 | 9 | 3917.671 | -2074.149 | -104.296 | -0.033 | 0.045 | 2.34 | 58.586 | -28.763 | -18.818 | -12.111 | -12.633 | -10.174 | -12.067 | -14.238 | -12.504 | 5.22 | 10.673 | 13.302 | 18.638 | 20.516 | 21.702 | 25.833
294.779 | 83010.102 | 0.981 | 9.766 | 46.779 | 49.198 | 9 | 3917.671 | -2074.149 | -104.296 | -0.033 | 0.046 | 2.34 | 56.745 | -30.323 | -20.208 | -13.886 | -12.741 | -11.419 | -12.921 | -14.666 | -12.281 | 5.429 | 10.461 | 13.834 | 19.266 | 21.458 | 22.325 | 27.187
294.933 | 83085.461 | 0.981 | 9.745 | 46.603 | 49.096 | 9 | 3917.671 | -2074.149 | -104.296 | -0.034 | 0.045 | 2.341 | 58.477 | -29.655 | -19.139 | -12.32 | -11.445 | -9.862 | -11.853 | -13.381 | -10.83 | 6.577 | 11.624 | 14.154 | 19.999 | 21.982 | 22.741 | 26.849
294.759 | 83003.383 | 0.981 | 9.747 | 46.603 | 49.096 | 9 | 3917.671 | -2074.149 | -104.296 | -0.035 | 0.046 | 2.341 | 57.828 | -29.32 | -19.245 | -12.842 | -12.093 | -10.589 | -11.533 | -14.987 | -12.393 | 4.594 | 10.356 | 13.196 | 18.533 | 20.202 | 20.975 | 24.705
294.759 | 83003.383 | 0.981 | 9.747 | 46.599 | 49.216 | 9 | 3917.671 | -2074.149 | -104.296 | -0.035 | 0.046 | 2.341 | 56.636 | -30.769 | -20.101 | -13.782 | -13.605 | -11.212 | -13.135 | -15.844 | -12.951 | 4.698 | 10.356 | 13.09 | 19.056 | 20.516 | 22.637 | 26.623
294.862 | 83050.648 | 0.981 | 9.74 | 46.543 | 49.157 | 9 | 3917.671 | -2074.149 | -104.296 | -0.033 | 0.046 | 2.341 | 58.477 | -30.546 | -20.101 | -13.678 | -12.525 | -11.523 | -12.494 | -15.737 | -13.509 | 5.742 | 10.884 | 14.154 | 19.58 | 21.353 | 22.118 | 27.3
294.784 | 83012.039 | 0.981 | 9.737 | 46.506 | 49.117 | 9 | 3917.671 | -2074.149 | -104.296 | -0.034 | 0.046 | 2.341 | 57.611 | -31.996 | -22.881 | -15.035 | -14.361 | -13.08 | -14.95 | -17.128 | -14.961 | 5.429 | 10.25 | 14.047 | 18.847 | 21.667 | 22.014 | 27.074
294.784 | 83012.039 | 0.981 | 9.737 | 46.506 | 49.117 | 9 | 3917.671 | -2074.149 | -104.296 | -0.034 | 0.046 | 2.341 | 55.77 | -32.665 | -23.736 | -15.348 | -14.685 | -12.873 | -14.737 | -16.058 | -13.286 | 6.264 | 11.412 | 14.686 | 20.104 | 22.714 | 23.883 | 29.556
294.76 | 82999.375 | 0.981 | 9.748 | 46.61 | 49.118 | 9 | 3917.671 | -2074.149 | -104.296 | -0.034 | 0.046 | 2.341 | 57.286 | -31.996 | -21.918 | -13.991 | -13.821 | -11.731 | -13.348 | -14.666 | -12.17 | 7.1 | 11.411 | 15.005 | 20.313 | 22.61 | 23.467 | 28.09
294.76 | 82999.375 | 0.981 | 9.748 | 46.61 | 49.118 | 9 | 3917.671 | -2074.149 | -104.296 | -0.034 | 0.046 | 2.341 | 56.745 | -31.215 | -20.742 | -13.364 | -13.605 | -11.315 | -13.882 | -15.737 | -13.509 | 5.847 | 9.72 | 13.833 | 18.847 | 21.563 | 21.391 | 26.059
294.86 | 83052.398 | 0.981 | 9.736 | 46.504 | 49.27 | 9 | 3917.671 | -2074.149 | -104.296 | -0.033 | 0.046 | 2.341 | 55.987 | -30.435 | -21.063 | -13.782 | -14.361 | -11.212 | -13.882 | -15.094 | -13.063 | 5.429 | 10.143 | 14.258 | 18.219 | 22.086 | 22.221 | 27.3
294.783 | 83014.234 | 0.981 | 9.748 | 46.504 | 49.27 | 9 | 3917.671 | -2074.149 | -104.296 | -0.034 | 0.046 | 2.341 | 57.611 | -29.878 | -19.673 | -12.634 | -12.093 | -10.589 | -13.135 | -14.987 | -11.835 | 6.473 | 11.728 | 14.79 | 19.894 | 22.191 | 23.571 | 28.203
294.783 | 83014.234 | 0.981 | 9.748 | 46.611 | 49.254 | 9 | 3917.671 | -2074.149 | -104.296 | -0.034 | 0.046 | 2.341 | 57.611 | -29.097 | -18.069 | -12.32 | -11.985 | -11.108 | -13.028 | -15.308 | -12.393 | 5.951 | 10.037 | 13.939 | 19.057 | 21.563 | 22.218 | 26.059
294.76 | 82999.508 | 0.981 | 9.765 | 46.771 | 49.295 | 9 | 3917.671 | -2074.149 | -104.296 | -0.034 | 0.046 | 2.341 | 56.745 | -29.878 | -19.352 | -13.156 | -13.173 | -12.042 | -13.348 | -15.094 | -10.718 | 5.847 | 10.777 | 13.833 | 19.476 | 21.772 | 22.841 | 27.752
294.885 | 83063.305 | 0.981 | 9.749 | 46.632 | 49.107 | 9 | 3917.671 | -2074.149 | -104.296 | -0.033 | 0.046 | 2.342 | 58.153 | -30.323 | -19.245 | -12.842 | -12.957 | -11.523 | -13.135 | -15.308 | -10.606 | 6.369 | 11.199 | 14.79 | 19.685 | 21.563 | 22.634 | 26.736
294.885 | 83063.305 | 0.981 | 9.749 | 46.632 | 49.107 | 9 | 3917.671 | -2074.149 | -104.296 | -0.033 | 0.046 | 2.342 | 57.611 | -30.435 | -19.78 | -13.26 | -13.173 | -12.042 | -13.562 | -16.058 | -13.733 | 4.489 | 10.46 | 13.194 | 19.057 | 20.202 | 22.218 | 26.06
294.777 | 83012.297 | 0.981 | 9.789 | 47 | 49.388 | 9 | 3917.671 | -2074.149 | -104.296 | -0.034 | 0.046 | 2.342 | 57.611 | -30.435 | -19.139 | -13.051 | -12.201 | -10.796 | -12.387 | -14.559 | -11.611 | 5.638 | 11.094 | 14.152 | 19.894 | 21.877 | 23.257 | 27.188
294.934 | 83088.75 | 0.981 | 9.768 | 47 | 49.388 | 9 | 3917.671 | -2074.149 | -104.296 | -0.034 | 0.045 | 2.342 | 58.911 | -28.763 | -18.39 | -12.111 | -12.417 | -10.796 | -12.494 | -14.987 | -11.5 | 5.638 | 10.777 | 13.939 | 19.161 | 21.354 | 21.907 | 26.511
294.92 | 83080.359 | 0.981 | 18.22 | 162.898 | 168.003 | 9 | 3917.671 | -2074.149 | -104.296 | -0.033 | 0.045 | 3.787 | 167.419 | -149.5 | -103.605 | -86.869 | -88.431 | -87.306 | -88.74 | -87.247 | -84.405 | -13.132 | 8.03 | 22.774 | 33.297 | 40.09 | 51.296 | 70.958
294.924 | 83085.461 | 0.981 | 18.2 | 162.552 | 168.195 | 9 | 3917.671 | -2074.149 | -104.296 | -0.033 | 0.045 | 3.787 | 167.636 | -147.27 | -101.68 | -84.363 | -85.408 | -86.268 | -87.031 | -86.926 | -85.744 | -13.549 | 8.03 | 23.093 | 33.087 | 41.137 | 53.373 | 72.199
294.924 | 83085.461 | 0.981 | 18.2 | 162.552 | 168.195 | 9 | 3917.671 | -2074.149 | -104.296 | -0.033 | 0.045 | 3.787 | 167.852 | -145.709 | -97.938 | -84.154 | -87.891 | -85.853 | -85.857 | -86.498 | -82.953 | -12.715 | 7.29 | 23.199 | 33.506 | 40.404 | 51.815 | 72.086
294.821 | 83034.375 | 0.981 | 18.153 | 161.662 | 167.78 | 9 | 3917.671 | -2074.149 | -104.296 | -0.034 | 0.046 | 3.787 | 166.119 | -145.932 | -99.328 | -83.423 | -86.163 | -85.333 | -83.721 | -82.858 | -81.167 | -12.715 | 8.347 | 22.348 | 32.982 | 40.09 | 51.4 | 71.071
294.923 | 83081.516 | 0.981 | 18.21 | 161.662 | 167.78 | 9 | 3917.671 | -2074.149 | -104.296 | -0.034 | 0.045 | 3.787 | 166.986 | -144.148 | -97.189 | -83.423 | -84.976 | -84.814 | -85.536 | -86.177 | -83.846 | -12.819 | 8.664 | 22.88 | 34.658 | 41.556 | 52.75 | 72.424
294.923 | 83081.516 | 0.981 | 18.21 | 162.71 | 167.791 | 9 | 3917.671 | -2074.149 | -104.296 | -0.034 | 0.045 | 3.787 | 167.744 | -144.706 | -96.548 | -83.11 | -83.464 | -83.672 | -83.294 | -82.858 | -77.148 | -12.611 | 8.875 | 22.987 | 34.029 | 40.823 | 53.269 | 71.973
294.918 | 83083.195 | 0.981 | 18.155 | 161.744 | 168.043 | 9 | 3917.671 | -2074.149 | -104.296 | -0.033 | 0.045 | 3.787 | 167.636 | -142.03 | -93.875 | -80.917 | -82.816 | -83.465 | -82.546 | -83.822 | -79.492 | -10.839 | 9.297 | 23.412 | 34.029 | 40.3 | 52.439 | 70.619
294.918 | 83083.195 | 0.981 | 18.155 | 161.744 | 168.043 | 9 | 3917.671 | -2074.149 | -104.296 | -0.033 | 0.045 | 3.787 | 165.578 | -141.918 | -91.95 | -80.082 | -81.628 | -82.842 | -82.119 | -83.286 | -79.715 | -12.715 | 9.297 | 23.412 | 34.134 | 40.928 | 52.958 | 71.522
294.823 | 83032.25 | 0.981 | 18.198 | 162.498 | 167.908 | 9 | 3917.671 | -2074.149 | -104.296 | -0.033 | 0.046 | 3.787 | 167.311 | -137.125 | -87.994 | -78.098 | -82.492 | -81.804 | -81.051 | -82.002 | -77.707 | -11.256 | 8.664 | 23.306 | 33.401 | 40.509 | 52.023 | 70.619
294.823 | 83032.25 | 0.981 | 18.198 | 162.466 | 167.908 | 9 | 3917.671 | -2074.149 | -104.296 | -0.033 | 0.046 | 3.787 | 166.553 | -139.466 | -91.523 | -80.708 | -85.408 | -83.465 | -82.012 | -82.644 | -80.386 | -13.861 | 6.973 | 21.603 | 32.668 | 39.148 | 50.985 | 69.604
294.768 | 83008.547 | 0.981 | 18.159 | 162.152 | 167.626 | 9 | 3917.671 | -2074.149 | -104.296 | -0.034 | 0.046 | 3.787 | 166.336 | -143.033 | -95.479 | -82.065 | -85.839 | -84.088 | -83.935 | -84.999 | -82.396 | -13.653 | 6.339 | 21.603 | 31.621 | 39.253 | 49.739 | 68.363
294.768 | 83008.547 | 0.981 | 18.159 | 161.751 | 167.817 | 9 | 3917.671 | -2074.149 | -104.296 | -0.034 | 0.046 | 3.787 | 166.553 | -142.587 | -95.585 | -81.648 | -85.408 | -84.191 | -84.362 | -84.143 | -82.284 | -13.757 | 7.079 | 21.813 | 32.982 | 39.567 | 51.815 | 70.394
294.83 | 83038.062 | 0.981 | 18.195 | 162.411 | 167.651 | 9 | 3917.671 | -2074.149 | -104.296 | -0.033 | 0.045 | 3.786 | 165.686 | -148.05 | -99.648 | -84.467 | -86.703 | -87.825 | -86.177 | -87.676 | -85.522 | -13.861 | 7.713 | 22.345 | 33.088 | 40.09 | 51.919 | 71.296
294.83 | 83038.062 | 0.981 | 18.195 | 162.411 | 167.651 | 9 | 3917.671 | -2074.149 | -104.296 | -0.033 | 0.045 | 3.786 | 165.037 | -149.945 | -100.718 | -87.912 | -90.698 | -90.109 | -87.886 | -87.569 | -82.954 | -12.402 | 8.558 | 22.664 | 32.983 | 40.509 | 52.439 | 72.424
294.918 | 83083.391 | 0.981 | 18.179 | 162.164 | 167.968 | 9 | 3917.671 | -2074.149 | -104.296 | -0.034 | 0.045 | 3.787 | 164.82 | -149.499 | -100.183 | -86.555 | -88.647 | -88.032 | -88.206 | -87.676 | -85.522 | -14.278 | 7.924 | 21.813 | 33.716 | 40.091 | 52.535 | 70.958
294.918 | 83083.391 | 0.981 | 18.179 | 162.164 | 167.968 | 9 | 3917.671 | -2074.149 | -104.296 | -0.034 | 0.045 | 3.787 | 163.304 | -151.729 | -101.894 | -88.852 | -89.079 | -90.109 | -89.381 | -90.673 | -85.633 | -12.298 | 8.558 | 22.877 | 34.553 | 41.451 | 54.404 | 74.907
294.92 | 83082.484 | 0.981 | 18.198 | 162.508 | 167.775 | 9 | 3917.671 | -2074.149 | -104.296 | -0.033 | 0.045 | 3.787 | 164.062 | -152.509 | -102.214 | -88.748 | -89.403 | -89.278 | -90.021 | -89.281 | -87.085 | -12.194 | 9.615 | 24.899 | 35.915 | 43.336 | 55.65 | 75.697
294.92 | 83082.484 | 0.981 | 18.198 | 162.508 | 167.775 | 9 | 3917.671 | -2074.149 | -104.296 | -0.033 | 0.045 | 3.787 | 165.903 | -145.374 | -95.692 | -83.423 | -85.732 | -84.918 | -85.964 | -86.07 | -83.847 | -11.047 | 9.826 | 24.792 | 35.496 | 42.708 | 53.781 | 73.892
294.819 | 83032.828 | 0.981 | 18.167 | 161.905 | 167.562 | 9 | 3917.671 | -2074.149 | -104.296 | -0.034 | 0.045 | 3.786 | 165.362 | -144.148 | -95.586 | -84.154 | -86.703 | -85.541 | -86.711 | -84.357 | -82.284 | -11.256 | 9.509 | 25.005 | 35.182 | 43.022 | 55.338 | 75.02
294.917 | 83081.516 | 0.981 | 18.149 | 161.632 | 167.715 | 9 | 3917.671 | -2074.149 | -104.296 | -0.033 | 0.045 | 3.786 | 163.846 | -146.378 | -97.938 | -84.989 | -88.323 | -84.814 | -84.575 | -82.002 | -77.372 | -10.422 | 9.615 | 24.792 | 35.496 | 43.336 | 55.235 | 75.471
294.866 | 83058.141 | 0.981 | 33.558 | 552.53 | 566.736 | 9 | 3917.671 | -2074.149 | -104.296 | -0.033 | 0.046 | 6.486 | -324.329 | -1603.672 | -1342.805 | -1141.321 | -894.651 | -648.306 | -512.79 | -377.037 | -98.919 | 107.328 | 153.197 | 198.472 | 233.285 | 273.514 | 359.282 | 450.001
294.92 | 83086.43 | 0.981 | 33.535 | 552.008 | 567.215 | 9 | 3917.671 | -2074.149 | -104.296 | -0.033 | 0.045 | 6.487 | -321.41 | -1602.561 | -1340.883 | -1140.799 | -888.18 | -647.164 | -511.295 | -373.505 | -94.006 | 109.207 | 153.936 | 199.536 | 234.437 | 275.293 | 361.67 | 452.709
294.92 | 83086.43 | 0.981 | 33.535 | 551.883 | 567.393 | 9 | 3917.671 | -2074.149 | -104.296 | -0.033 | 0.045 | 6.487 | -320.978 | -1597.553 | -1335.874 | -1136.423 | -880.092 | -646.333 | -509.8 | -372.327 | -95.234 | 106.702 | 151.295 | 196.344 | 230.144 | 270.583 | 354.609 | 443.909
294.86 | 83055.367 | 0.981 | 33.591 | 552.69 | 567.234 | 9 | 3917.671 | -2074.149 | -104.296 | -0.034 | 0.045 | 6.485 | -322.924 | -1599 | -1337.475 | -1138.717 | -890.229 | -648.513 | -512.47 | -377.573 | -101.933 | 104.509 | 150.238 | 195.067 | 230.039 | 270.06 | 355.232 | 443.684
294.86 | 83055.367 | 0.981 | 33.591 | 553.623 | 566.825 | 9 | 3917.671 | -2074.149 | -104.296 | -0.034 | 0.045 | 6.485 | -319.896 | -1599 | -1337.262 | -1137.363 | -893.759 | -649.032 | -511.188 | -375.753 | -99.03 | 105.971 | 150.872 | 195.492 | 230.458 | 270.897 | 356.374 | 446.842
294.765 | 83007.578 | 0.981 | 33.553 | 552.233 | 567.036 | 9 | 3917.671 | -2074.149 | -104.296 | -0.034 | 0.046 | 6.485 | -316.869 | -1596.886 | -1337.368 | -1136.737 | -896.024 | -649.551 | -513.965 | -377.894 | -102.826 | 103.465 | 148.759 | 194.322 | 228.469 | 269.85 | 354.194 | 445.827
294.925 | 83088.812 | 0.981 | 33.545 | 552.189 | 566.98 | 9 | 3917.671 | -2074.149 | -104.296 | -0.033 | 0.045 | 6.485 | -326.707 | -1602.783 | -1341.425 | -1141.739 | -887.074 | -650.382 | -513.859 | -376.502 | -98.807 | 106.18 | 150.555 | 197.195 | 231.505 | 272.467 | 358.036 | 449.663
294.925 | 83088.812 | 0.981 | 33.545 | 552.189 | 566.98 | 9 | 3917.671 | -2074.149 | -104.296 | -0.033 | 0.045 | 6.485 | -322.059 | -1600.001 | -1339.503 | -1139.446 | -885.24 | -648.513 | -511.937 | -374.575 | -98.249 | 107.224 | 151.612 | 197.514 | 232.343 | 273.095 | 358.243 | 448.76
294.753 | 82999.055 | 0.981 | 33.564 | 552.555 | 566.838 | 9 | 3917.671 | -2074.149 | -104.296 | -0.033 | 0.045 | 6.485 | -316.978 | -1595.439 | -1335.981 | -1135.591 | -890.524 | -645.399 | -510.442 | -373.183 | -97.691 | 107.433 | 150.978 | 197.514 | 230.458 | 271.63 | 356.271 | 448.309
294.869 | 83058.727 | 0.981 | 33.566 | 553.721 | 566.817 | 9 | 3917.671 | -2074.149 | -104.296 | -0.033 | 0.045 | 6.484 | -313.734 | -1590.654 | -1332.778 | -1132.674 | -885.78 | -644.672 | -508.733 | -370.4 | -93.56 | 109.417 | 153.619 | 198.685 | 233.18 | 273.933 | 358.763 | 449.888
294.869 | 83058.727 | 0.981 | 33.566 | 552.787 | 567.348 | 9 | 3917.671 | -2074.149 | -104.296 | -0.033 | 0.045 | 6.484 | -314.491 | -1589.096 | -1329.683 | -1130.381 | -883.515 | -643.323 | -507.558 | -371.364 | -96.24 | 107.12 | 151.191 | 196.77 | 231.086 | 271.839 | 356.894 | 446.278
294.926 | 83087.781 | 0.981 | 33.571 | 552.802 | 566.769 | 9 | 3917.671 | -2074.149 | -104.296 | -0.033 | 0.045 | 6.484 | -322.924 | -1592.212 | -1332.778 | -1134.862 | -875.967 | -646.229 | -509.481 | -372.755 | -99.143 | 105.762 | 149.712 | 195.038 | 229.411 | 271.002 | 355.959 | 446.617
294.754 | 82999.703 | 0.981 | 33.509 | 553.062 | 567.219 | 9 | 3917.671 | -2074.149 | -104.296 | -0.034 | 0.046 | 6.484 | -321.302 | -1593.214 | -1332.245 | -1134.341 | -877.369 | -644.88 | -508.733 | -373.933 | -95.57 | 107.015 | 151.085 | 196.528 | 230.984 | 270.583 | 355.024 | 444.473
294.754 | 82999.703 | 0.981 | 33.509 | 550.737 | 566.607 | 9 | 3917.671 | -2074.149 | -104.296 | -0.034 | 0.046 | 6.484 | -326.059 | -1594.883 | -1334.273 | -1135.487 | -882.653 | -648.098 | -512.577 | -377.787 | -103.943 | 103.779 | 149.184 | 193.974 | 228.262 | 267.759 | 353.051 | 442.217
294.864 | 83056.594 | 0.981 | 33.571 | 552.97 | 566.862 | 9 | 3917.671 | -2074.149 | -104.296 | -0.033 | 0.045 | 6.483 | -333.518 | -1601.893 | -1338.863 | -1140.28 | -880.172 | -648.721 | -512.044 | -375.967 | -99.366 | 106.389 | 151.297 | 196.102 | 230.461 | 270.69 | 356.221 | 448.422
294.763 | 83005.516 | 0.981 | 33.573 | 552.97 | 566.862 | 9 | 3917.671 | -2074.149 | -104.296 | -0.034 | 0.046 | 6.483 | -329.843 | -1600.78 | -1338.329 | -1139.655 | -877.477 | -648.513 | -511.723 | -374.789 | -99.478 | 105.971 | 150.663 | 196.102 | 229.728 | 269.957 | 355.079 | 445.831
294.763 | 83005.516 | 0.981 | 33.573 | 552.879 | 567.04 | 9 | 3917.671 | -2074.149 | -104.296 | -0.034 | 0.046 | 6.483 | -332.654 | -1602.45 | -1339.61 | -1140.176 | -880.172 | -649.967 | -513.645 | -376.609 | -99.254 | 105.867 | 151.085 | 196.635 | 231.089 | 271.528 | 357.259 | 448.539
294.75 | 82999.828 | 0.981 | 33.628 | 554.65 | 567.01 | 9 | 3917.671 | -2074.149 | -104.296 | -0.033 | 0.046 | 6.483 | -330.059 | -1602.561 | -1340.998 | -1140.384 | -885.995 | -647.164 | -510.869 | -374.147 | -98.584 | 106.911 | 151.508 | 197.486 | 231.717 | 272.784 | 357.675 | 448.313
294.75 | 82999.828 | 0.981 | 33.628 | 554.677 | 566.817 | 9 | 3917.671 | -2074.149 | -104.296 | -0.033 | 0.046 | 6.483 | -328.222 | -1601.559 | -1340.67 | -1139.551 | -882.437 | -648.098 | -510.335 | -373.29 | -97.914 | 106.702 | 150.874 | 196.422 | 230.042 | 271.632 | 356.013 | 447.975
294.861 | 83052.008 | 0.981 | 33.55 | 552.246 | 567.501 | 9 | 3917.671 | -2074.149 | -104.296 | -0.034 | 0.046 | 6.483 | -326.167 | -1599 | -1339.389 | -1138.924 | -882.113 | -647.683 | -511.723 | -375.646 | -98.138 | 105.867 | 150.135 | 195.57 | 230.356 | 271.423 | 356.221 | 447.185