## AirfoilPressure_S1_1
%Atmospheric Temperature [K] | Atmospheric Pressure [Pa] | Atmospheric Density [kg/m^3] | Airspeed [m/s] | PT1 Differential Pressure [Pa] | PT2 Differential Pressure [Pa] | Angle of Attack [deg] | Sting Normal Force [N] | Sting Axial Force [N] | Sting Pitching Moment [Nm] | ELD Probe X axis [mm] | ELD Probe Y axis [mm] | Applied Voltage [V] | Scanivalve Pressure 1 [Pa] | Scanivalve Pressure 2 [Pa] | Scanivalve Pressure 3 [Pa] | Scanivalve Pressure 4 [Pa] | Scanivalve Pressure 5 [Pa] | Scanivalve Pressure 6 [Pa] | Scanivalve Pressure 7 [Pa] | Scanivalve Pressure 8 [Pa] | Scanivalve Pressure 9 [Pa] | Scanivalve Pressure 10 [Pa] | Scanivalve Pressure 11 [Pa] | Scanivalve Pressure 12 [Pa] | Scanivalve Pressure 13 [Pa] | Scanivalve Pressure 14 [Pa] | Scanivalve Pressure 15 [Pa] | Scanivalve Pressure 16 [Pa] | %11/3/20219:02 AM
294.212 | 83184.258 | 0.985 | 10.817 | 57.976 | 61.084 | -8 | 3917.671 | -2074.149 | -104.296 | -0.033 | 0.045 | 2.3 | 2.382 | 37.294 | 13.278 | -9.606 | -10.797 | -11.108 | -10.145 | -5.246 | -1.34 | -13.238 | -29.635 | -34.842 | -37.958 | -36.89 | -38.767 | -40.991
294.105 | 83129.172 | 0.985 | 10.812 | 57.557 | 61.2 | -8 | 3917.671 | -2074.149 | -104.296 | -0.033 | 0.045 | 2.3 | -1.297 | 37.629 | 13.171 | -9.71 | -11.013 | -11.731 | -10.785 | -6.102 | -1.005 | -9.798 | -29.002 | -40.685 | -41.304 | -39.294 | -41.67 | -43.356
294.105 | 83129.172 | 0.985 | 10.812 | 57.557 | 61.2 | -8 | 3917.671 | -2074.149 | -104.296 | -0.033 | 0.045 | 2.3 | -2.487 | 38.187 | 13.385 | -9.397 | -10.581 | -10.796 | -9.718 | -5.567 | -0.67 | -10.945 | -26.577 | -40.366 | -43.291 | -42.011 | -43.224 | -44.144
294.061 | 83108.641 | 0.985 | 10.839 | 57.839 | 61.118 | -8 | 3917.671 | -2074.149 | -104.296 | -0.033 | 0.045 | 2.3 | -3.46 | 38.969 | 14.135 | -8.77 | -10.366 | -10.277 | -9.504 | -5.567 | -0.558 | -3.44 | -27.526 | -41.853 | -43.396 | -43.683 | -44.468 | -45.833
294.061 | 83108.641 | 0.985 | 10.839 | 57.839 | 61.118 | -8 | 3917.671 | -2074.149 | -104.296 | -0.033 | 0.045 | 2.3 | -4.865 | 38.522 | 14.027 | -9.188 | -10.797 | -10.693 | -9.718 | -5.888 | -0.893 | -10.319 | -28.686 | -39.835 | -43.814 | -42.638 | -43.224 | -43.243
294.148 | 83153.391 | 0.985 | 10.865 | 58.131 | 60.986 | -8 | 3917.671 | -2074.149 | -104.296 | -0.032 | 0.046 | 2.3 | -3.676 | 38.634 | 14.027 | -8.666 | -10.797 | -10.277 | -10.145 | -5.353 | -1.116 | -10.528 | -28.897 | -40.473 | -42.245 | -40.652 | -42.188 | -42.23
294.101 | 83128.078 | 0.985 | 10.854 | 58 | 61.062 | -8 | 3917.671 | -2074.149 | -104.296 | -0.033 | 0.045 | 2.3 | -2.162 | 38.634 | 13.492 | -8.979 | -11.229 | -10.485 | -10.145 | -5.674 | -2.121 | -10.007 | -29.108 | -38.667 | -38.585 | -36.576 | -38.145 | -37.162
294.101 | 83128.078 | 0.985 | 10.854 | 58 | 61.062 | -8 | 3917.671 | -2074.149 | -104.296 | -0.033 | 0.045 | 2.3 | 1.191 | 37.406 | 11.993 | -10.232 | -11.985 | -11.731 | -11.96 | -7.601 | -4.354 | -12.091 | -24.257 | -35.586 | -34.298 | -34.8 | -35.865 | -35.473
294.056 | 83109.352 | 0.985 | 10.863 | 58.09 | 61.272 | -8 | 3917.671 | -2074.149 | -104.296 | -0.033 | 0.045 | 2.3 | 3.79 | 36.512 | 12.1 | -10.754 | -12.093 | -12.457 | -11.64 | -8.136 | -2.791 | -7.609 | -25.1 | -38.667 | -35.135 | -34.591 | -35.347 | -35.586
294.056 | 83109.352 | 0.985 | 10.863 | 58.09 | 61.272 | -8 | 3917.671 | -2074.149 | -104.296 | -0.033 | 0.045 | 2.3 | 4.765 | 36.736 | 13.171 | -10.441 | -11.337 | -11.523 | -11.106 | -7.065 | -0.781 | -13.446 | -24.046 | -42.278 | -37.121 | -37.831 | -38.871 | -41.329
294.148 | 83152.937 | 0.985 | 10.866 | 58.135 | 61.276 | -8 | 3917.671 | -2074.149 | -104.296 | -0.032 | 0.045 | 2.3 | -0.216 | 36.847 | 12.314 | -10.754 | -11.229 | -12.25 | -10.999 | -6.423 | -0.781 | -8.547 | -24.784 | -40.473 | -41.513 | -42.847 | -42.706 | -45.383
294.148 | 83152.937 | 0.985 | 10.866 | 58.135 | 61.276 | -8 | 3917.671 | -2074.149 | -104.296 | -0.032 | 0.045 | 2.3 | -2.703 | 37.852 | 13.813 | -9.084 | -10.473 | -10.589 | -9.184 | -5.567 | 1.23 | -7.922 | -26.155 | -41.004 | -40.259 | -40.339 | -42.188 | -44.144
294.232 | 83196.977 | 0.985 | 10.835 | 57.825 | 61.169 | -8 | 3917.671 | -2074.149 | -104.296 | -0.032 | 0.045 | 2.3 | -2.487 | 38.187 | 13.92 | -9.397 | -10.581 | -11.108 | -9.931 | -5.781 | -2.009 | -10.007 | -22.253 | -42.81 | -42.553 | -42.429 | -44.261 | -46.284
294.232 | 83196.977 | 0.985 | 10.835 | 57.825 | 61.169 | -8 | 3917.671 | -2074.149 | -104.296 | -0.032 | 0.045 | 2.3 | -4.216 | 37.629 | 14.027 | -9.501 | -10.366 | -10.589 | -9.184 | -4.924 | 1.118 | -13.446 | -25.206 | -40.366 | -42.135 | -42.533 | -44.468 | -44.595
294.21 | 83181.609 | 0.985 | 10.885 | 58.349 | 61.339 | -8 | 3917.671 | -2074.149 | -104.296 | -0.032 | 0.045 | 2.3 | -3.784 | 38.969 | 15.419 | -8.666 | -9.394 | -10.174 | -8.756 | -4.817 | 0.336 | -10.945 | -23.94 | -41.004 | -44.121 | -44.205 | -45.194 | -47.973
294.21 | 83181.609 | 0.985 | 10.885 | 58.349 | 61.339 | -8 | 3917.671 | -2074.149 | -104.296 | -0.032 | 0.045 | 2.3 | -6.162 | 38.187 | 14.777 | -9.292 | -10.042 | -11.108 | -9.29 | -6.423 | -0.447 | -10.528 | -22.464 | -41.323 | -40.148 | -45.355 | -50.481 | -53.604
294.152 | 83153.648 | 0.985 | 10.852 | 57.99 | 61.268 | -8 | 3917.671 | -2074.149 | -104.296 | -0.033 | 0.045 | 2.3 | -8.865 | 37.852 | 14.349 | -9.292 | -10.905 | -11.835 | -10.251 | -6.744 | -1.563 | -9.173 | -20.144 | -39.517 | -43.389 | -45.878 | -47.682 | -48.987
294.234 | 83195.305 | 0.985 | 10.847 | 57.85 | 61.231 | -8 | 3917.671 | -2074.149 | -104.296 | -0.032 | 0.045 | 2.3 | -6.162 | 38.522 | 14.349 | -9.397 | -11.229 | -11.731 | -10.465 | -6.744 | -1.34 | -6.671 | -20.776 | -39.198 | -42.344 | -43.578 | -44.469 | -44.82
294.061 | 83112.258 | 0.985 | 10.878 | 57.943 | 61.267 | -8 | 3917.671 | -2074.149 | -104.296 | -0.033 | 0.046 | 2.3 | -4.324 | 38.299 | 14.349 | -8.77 | -11.229 | -11.108 | -9.718 | -5.995 | 0.112 | -5.733 | -22.358 | -38.879 | -42.135 | -42.22 | -43.743 | -43.243
294.204 | 83182.453 | 0.985 | 10.861 | 58.257 | 61.109 | -8 | 3917.671 | -2074.149 | -104.296 | -0.032 | 0.045 | 2.3 | -3.351 | 39.08 | 14.349 | -8.562 | -10.366 | -10.381 | -9.611 | -4.389 | -0.223 | -5.837 | -18.351 | -42.066 | -46.108 | -46.818 | -46.645 | -46.847
294.231 | 83177.539 | 0.985 | 17.886 | 157.52 | 165.767 | -8 | 3917.671 | -2074.149 | -104.296 | -0.032 | 0.045 | 3.573 | -29.838 | 86.647 | 18.311 | -45.94 | -50.856 | -55.124 | -50.83 | -39.074 | -24.116 | -0.417 | -18.878 | -63.63 | -102.581 | -151.217 | -185.855 | -186.599
294.141 | 83131.047 | 0.985 | 17.891 | 157.573 | 165.63 | -8 | 3917.671 | -2074.149 | -104.296 | -0.033 | 0.045 | 3.573 | -37.406 | 86.312 | 17.454 | -45.94 | -51.18 | -55.643 | -51.151 | -39.395 | -25.567 | -4.899 | -20.038 | -61.612 | -98.607 | -150.068 | -179.428 | -173.423
294.135 | 83129.367 | 0.985 | 17.893 | 157.604 | 165.594 | -8 | 3917.671 | -2074.149 | -104.296 | -0.033 | 0.045 | 3.573 | -26.162 | 85.865 | 17.668 | -45.836 | -51.072 | -54.605 | -49.869 | -38.003 | -23.111 | 1.148 | -23.624 | -65.223 | -102.894 | -155.92 | -178.91 | -181.194
294.233 | 83178.898 | 0.985 | 17.88 | 157.42 | 165.466 | -8 | 3917.671 | -2074.149 | -104.296 | -0.032 | 0.045 | 3.573 | -28.757 | 87.54 | 18.846 | -44.687 | -49.776 | -54.086 | -49.229 | -36.719 | -22.664 | -6.15 | -20.882 | -67.029 | -99.235 | -154.666 | -188.964 | -195.495
294.233 | 83178.898 | 0.985 | 17.88 | 157.42 | 165.466 | -8 | 3917.671 | -2074.149 | -104.296 | -0.032 | 0.045 | 3.573 | -39.244 | 87.428 | 18.846 | -45.209 | -50.424 | -54.709 | -50.083 | -38.753 | -25.455 | -3.544 | -20.671 | -66.711 | -105.404 | -146.515 | -176.837 | -173.085
294.134 | 83126.656 | 0.985 | 17.871 | 157.213 | 165.492 | -8 | 3917.671 | -2074.149 | -104.296 | -0.033 | 0.045 | 3.573 | -27.244 | 85.642 | 17.347 | -45.94 | -51.18 | -55.228 | -50.19 | -39.609 | -24.562 | -3.648 | -25.417 | -69.897 | -97.666 | -143.38 | -184.3 | -193.356
294.291 | 83208.281 | 0.985 | 17.882 | 157.488 | 165.436 | -8 | 3917.671 | -2074.149 | -104.296 | -0.032 | 0.045 | 3.573 | -38.595 | 87.205 | 18.096 | -45.522 | -51.288 | -55.435 | -51.258 | -40.787 | -24.339 | -3.231 | -21.093 | -64.799 | -96.83 | -154.144 | -188.757 | -194.707
294.129 | 83126.852 | 0.985 | 17.853 | 156.91 | 165.53 | -8 | 3917.671 | -2074.149 | -104.296 | -0.033 | 0.045 | 3.573 | -40.973 | 85.977 | 17.026 | -46.984 | -52.259 | -56.473 | -52.112 | -41.643 | -26.683 | -2.814 | -24.784 | -61.081 | -94.215 | -152.681 | -189.275 | -193.468
294.129 | 83126.852 | 0.985 | 17.853 | 156.91 | 165.53 | -8 | 3917.671 | -2074.149 | -104.296 | -0.033 | 0.045 | 3.573 | -38.271 | 86.312 | 17.454 | -46.358 | -52.043 | -56.577 | -51.791 | -40.894 | -24.223 | -4.274 | -18.878 | -61.505 | -102.581 | -156.861 | -181.812 | -187.95
294.237 | 83179.352 | 0.985 | 17.85 | 156.903 | 165.543 | -8 | 3917.671 | -2074.149 | -104.296 | -0.032 | 0.045 | 3.573 | -35.46 | 86.647 | 17.24 | -46.253 | -51.828 | -56.162 | -52.112 | -41.215 | -24.782 | -3.439 | -23.307 | -57.363 | -103.104 | -153.308 | -182.641 | -182.094
294.142 | 83133.633 | 0.985 | 17.892 | 156.903 | 165.543 | -8 | 3917.671 | -2074.149 | -104.296 | -0.033 | 0.046 | 3.573 | -31.892 | 84.972 | 15.419 | -48.341 | -53.447 | -57.512 | -53.286 | -41.75 | -26.679 | -2.189 | -27.421 | -60.231 | -100.176 | -149.232 | -187.72 | -193.356
294.142 | 83133.633 | 0.985 | 17.892 | 157.59 | 165.553 | -8 | 3917.671 | -2074.149 | -104.296 | -0.033 | 0.046 | 3.573 | -36 | 86.2 | 17.24 | -46.775 | -51.72 | -55.954 | -51.685 | -39.609 | -23.33 | -1.355 | -24.046 | -63.312 | -106.45 | -149.127 | -169.477 | -164.302
294.133 | 83126.461 | 0.985 | 17.863 | 157.073 | 165.485 | -8 | 3917.671 | -2074.149 | -104.296 | -0.033 | 0.045 | 3.574 | -19.676 | 86.2 | 17.775 | -46.358 | -51.072 | -55.851 | -51.151 | -40.359 | -25.563 | -6.357 | -21.198 | -69.048 | -110.303 | -155.189 | -167.508 | -173.649
294.233 | 83177.539 | 0.985 | 17.862 | 157.073 | 165.485 | -8 | 3917.671 | -2074.149 | -104.296 | -0.033 | 0.045 | 3.574 | -26.703 | 85.084 | 17.347 | -46.253 | -51.72 | -55.747 | -51.364 | -40.037 | -25.786 | -2.501 | -21.62 | -62.037 | -106.121 | -150.591 | -190.934 | -204.392
294.233 | 83177.539 | 0.985 | 17.862 | 157.099 | 165.527 | -8 | 3917.671 | -2074.149 | -104.296 | -0.033 | 0.045 | 3.574 | -46.595 | 87.317 | 19.167 | -45.105 | -50.64 | -55.02 | -51.044 | -39.609 | -24.335 | -3.752 | -22.675 | -58.956 | -102.566 | -154.771 | -187.722 | -180.856
294.137 | 83129.883 | 0.985 | 17.881 | 157.393 | 165.354 | -8 | 3917.671 | -2074.149 | -104.296 | -0.032 | 0.045 | 3.573 | -32.973 | 87.54 | 18.418 | -45.836 | -50.532 | -55.332 | -50.403 | -38.86 | -23.889 | -8.65 | -20.987 | -67.561 | -106.225 | -155.712 | -180.777 | -178.942
294.296 | 83209.961 | 0.985 | 17.855 | 157.008 | 165.52 | -8 | 3917.671 | -2074.149 | -104.296 | -0.033 | 0.045 | 3.573 | -29.946 | 87.205 | 18.632 | -44.791 | -50.424 | -54.501 | -49.122 | -37.147 | -22.549 | -5.107 | -22.042 | -64.268 | -106.434 | -148.815 | -192.076 | -194.596
294.131 | 83126.977 | 0.985 | 17.879 | 157.008 | 165.52 | -8 | 3917.671 | -2074.149 | -104.296 | -0.033 | 0.045 | 3.574 | -41.622 | 88.545 | 19.703 | -45.418 | -50.316 | -55.02 | -50.19 | -38.646 | -24.67 | -3.543 | -22.886 | -61.612 | -102.357 | -153.831 | -187.826 | -186.375
294.233 | 83178.961 | 0.985 | 17.885 | 157.357 | 165.602 | -8 | 3917.671 | -2074.149 | -104.296 | -0.033 | 0.045 | 3.574 | -35.46 | 86.647 | 18.204 | -45.836 | -50.532 | -55.228 | -51.151 | -39.93 | -25.675 | -0.313 | -25.206 | -76.484 | -112.603 | -150.173 | -167.198 | -166.217
294.231 | 83176.445 | 0.985 | 17.84 | 157.509 | 165.621 | -8 | 3917.671 | -2074.149 | -104.296 | -0.033 | 0.045 | 3.574 | -23.46 | 84.86 | 16.919 | -47.088 | -52.151 | -56.681 | -51.791 | -41.643 | -26.344 | -4.69 | -24.468 | -77.015 | -103.611 | -146.724 | -178.393 | -185.699
294.256 | 83185.289 | 0.985 | 32.889 | 532.632 | 557.819 | -8 | 3917.671 | -2074.149 | -42.498 | -0.033 | 0.045 | 6.083 | -391.033 | 284.061 | 37.05 | -188.146 | -210.982 | -234.719 | -223.184 | -190.981 | -128.058 | -1.146 | -60.747 | -131.934 | -189.059 | -285.192 | -542.12 | -1049.67
294.164 | 83142.609 | 0.985 | 32.823 | 530.394 | 557.826 | -8 | 3917.671 | -2074.149 | 104.223 | -0.033 | 0.045 | 6.083 | -389.087 | 286.515 | 39.191 | -185.953 | -210.226 | -235.134 | -224.359 | -192.48 | -128.728 | -1.772 | -60.114 | -130.766 | -188.117 | -286.133 | -543.26 | -1051.919
294.164 | 83142.609 | 0.985 | 32.823 | 530.394 | 557.826 | -8 | 3917.671 | -2074.149 | 104.223 | -0.033 | 0.045 | 6.083 | -395.033 | 285.399 | 37.692 | -186.58 | -210.01 | -234.511 | -222.971 | -192.694 | -129.51 | -3.752 | -61.274 | -132.253 | -189.895 | -285.192 | -544.297 | -1048.545
294.1 | 83110.516 | 0.984 | 32.855 | 531.352 | 557.412 | -8 | 3917.671 | -2074.149 | 1.458 | -0.033 | 0.046 | 6.083 | -389.087 | 283.947 | 37.478 | -187.727 | -210.442 | -234.823 | -223.398 | -191.837 | -128.505 | -1.876 | -60.958 | -132.465 | -189.372 | -285.924 | -538.389 | -1049.895
294.258 | 83190.586 | 0.985 | 32.825 | 530.596 | 557.678 | -8 | 3917.671 | -2074.149 | 2.134 | -0.033 | 0.045 | 6.083 | -388.222 | 284.059 | 37.157 | -188.249 | -210.766 | -235.342 | -223.611 | -192.908 | -129.956 | -2.397 | -61.274 | -133.209 | -190 | -288.118 | -544.297 | -1051.469
294.258 | 83190.586 | 0.985 | 32.825 | 530.596 | 557.678 | -8 | 3917.671 | -2074.149 | 2.134 | -0.033 | 0.045 | 6.084 | -387.897 | 284.394 | 38.013 | -187.936 | -210.55 | -235.445 | -223.291 | -191.516 | -128.728 | -1.876 | -60.009 | -132.359 | -189.059 | -287.91 | -539.736 | -1045.51
294.163 | 83140.539 | 0.985 | 32.867 | 531.553 | 557.318 | -8 | 3917.671 | -2074.149 | 86.945 | -0.033 | 0.045 | 6.084 | -391.249 | 283.277 | 37.157 | -188.563 | -211.198 | -235.964 | -224.252 | -192.587 | -129.398 | -2.814 | -60.958 | -131.934 | -189.477 | -287.178 | -531.547 | -1034.266
294.232 | 83174.57 | 0.985 | 32.836 | 531.8 | 557.973 | -8 | 3917.671 | -2074.149 | 55.258 | -0.032 | 0.045 | 6.084 | -393.627 | 283.054 | 35.765 | -188.771 | -211.953 | -235.757 | -223.931 | -191.837 | -129.733 | -0.834 | -61.063 | -133.209 | -190.522 | -285.924 | -542.846 | -1047.758
294.232 | 83174.57 | 0.985 | 32.836 | 530.902 | 557.443 | -8 | 3917.671 | -2074.149 | 55.258 | -0.032 | 0.045 | 6.084 | -385.951 | 282.272 | 34.908 | -190.86 | -213.681 | -238.04 | -225.96 | -194.406 | -133.396 | -3.231 | -62.856 | -134.909 | -192.091 | -286.655 | -549.791 | -1059.564
294.259 | 83189.75 | 0.985 | 32.876 | 532.243 | 558.308 | -8 | 3917.671 | -2074.149 | 104.223 | -0.033 | 0.045 | 6.084 | -392.438 | 282.496 | 34.694 | -190.442 | -214.005 | -237.521 | -226.815 | -193.55 | -131.945 | -3.439 | -62.434 | -133.74 | -191.673 | -285.819 | -537.041 | -1050.794
294.259 | 83189.75 | 0.985 | 32.876 | 532.243 | 558.308 | -8 | 3917.671 | -2074.149 | 104.223 | -0.033 | 0.045 | 6.084 | -387.897 | 284.84 | 36.193 | -188.563 | -212.169 | -235.653 | -224.465 | -191.195 | -127.145 | 0.313 | -60.115 | -132.465 | -189.895 | -285.401 | -533.828 | -1049.782
294.162 | 83140.156 | 0.985 | 32.841 | 530.959 | 558.196 | -8 | 3917.671 | -2074.149 | -14.113 | -0.033 | 0.045 | 6.084 | -389.195 | 283.836 | 35.765 | -188.98 | -213.681 | -237.106 | -226.174 | -193.122 | -131.61 | -3.127 | -62.329 | -133.847 | -191.254 | -287.283 | -530.718 | -1045.06
294.232 | 83175.023 | 0.985 | 32.846 | 530.959 | 558.196 | -8 | 3917.671 | -2074.149 | -42.946 | -0.033 | 0.045 | 6.084 | -391.357 | 283.724 | 35.443 | -189.711 | -213.897 | -237.521 | -225.533 | -192.907 | -129.936 | -1.563 | -61.064 | -132.041 | -190.285 | -284.043 | -524.291 | -1041.799
294.232 | 83175.023 | 0.985 | 32.846 | 531.222 | 557.542 | -8 | 3917.671 | -2074.149 | -42.946 | -0.033 | 0.045 | 6.084 | -393.952 | 286.292 | 38.228 | -187.101 | -210.874 | -234.822 | -224.145 | -190.445 | -128.373 | -0.625 | -61.169 | -131.297 | -189.449 | -286.97 | -526.157 | -1047.871
294.259 | 83190.328 | 0.985 | 32.86 | 531.73 | 558.507 | -8 | 3917.671 | -2074.149 | -104.296 | -0.032 | 0.045 | 6.083 | -392.654 | 285.064 | 36.514 | -188.458 | -212.493 | -235.86 | -225.213 | -192.051 | -130.717 | -3.022 | -63.173 | -133.209 | -191.122 | -288.433 | -527.197 | -1041.125
294.136 | 83126.656 | 0.985 | 32.863 | 531.634 | 557.826 | -8 | 3917.671 | -2074.149 | -16.532 | -0.033 | 0.045 | 6.083 | -396.33 | 281.826 | 33.409 | -191.277 | -215.409 | -238.144 | -226.708 | -194.085 | -133.396 | -3.648 | -62.646 | -132.784 | -190.599 | -287.283 | -524.917 | -1047.537
294.136 | 83126.656 | 0.985 | 32.863 | 531.634 | 557.826 | -8 | 3917.671 | -2074.149 | -16.532 | -0.033 | 0.045 | 6.083 | -391.788 | 283.501 | 34.694 | -189.92 | -214.005 | -237.21 | -226.601 | -193.229 | -130.382 | -1.668 | -61.697 | -131.935 | -191.331 | -287.388 | -520.045 | -1041.578
294.164 | 83140.602 | 0.985 | 32.884 | 532.357 | 558.046 | -8 | 3917.671 | -2074.149 | 89.897 | -0.033 | 0.045 | 6.084 | -396.761 | 283.5 | 34.48 | -190.024 | -214.005 | -237.625 | -227.028 | -193.871 | -132.95 | -3.335 | -63.279 | -133.209 | -192.376 | -288.224 | -525.746 | -1048.212
294.234 | 83177.93 | 0.985 | 32.885 | 532.489 | 558.357 | -8 | 3917.671 | -2074.149 | 8.884 | -0.033 | 0.045 | 6.084 | -392.761 | 284.058 | 34.48 | -190.755 | -215.409 | -238.456 | -227.455 | -192.8 | -131.052 | -1.042 | -61.591 | -132.466 | -191.122 | -289.478 | -544.404 | -1056.982
294.262 | 83192.656 | 0.985 | 32.863 | 531.848 | 558.182 | -8 | 3917.671 | -2074.149 | 66.317 | -0.033 | 0.045 | 6.084 | -389.409 | 283.835 | 35.979 | -189.398 | -212.709 | -235.964 | -225.426 | -192.158 | -129.489 | -0.521 | -60.431 | -131.085 | -189.867 | -286.656 | -544.093 | -1054.396
294.289 | 83187.875 | 0.985 | 9.961 | 48.857 | 51.213 | 0 | 3917.671 | -2074.149 | -104.296 | -0.033 | 0.045 | 2.132 | 51.33 | -6.243 | -20.101 | -28.295 | -18.248 | -11.731 | -12.174 | -12.846 | -13.063 | 1.879 | 2.219 | 0.426 | 1.675 | -1.045 | -9.018 | -14.527
294.282 | 83184.391 | 0.985 | 9.973 | 48.967 | 51.345 | 0 | 3917.671 | -2074.149 | -104.296 | -0.033 | 0.045 | 2.133 | 50.139 | -7.692 | -20.956 | -29.026 | -18.572 | -12.042 | -12.708 | -13.06 | -13.956 | 1.67 | 2.43 | 0.426 | 2.513 | -1.045 | -8.189 | -13.626
294.282 | 83184.391 | 0.985 | 9.973 | 48.967 | 51.345 | 0 | 3917.671 | -2074.149 | -104.296 | -0.033 | 0.045 | 2.133 | 51.222 | -6.466 | -21.063 | -28.817 | -18.464 | -12.665 | -12.708 | -12.953 | -14.179 | 2.506 | 2.113 | 1.703 | 2.722 | -0.209 | -8.189 | -13.401
294.18 | 83135.18 | 0.984 | 9.982 | 49.048 | 51.424 | 0 | 3917.671 | -2074.149 | -104.296 | -0.033 | 0.045 | 2.133 | 50.897 | -6.243 | -21.063 | -28.608 | -18.895 | -12.561 | -12.814 | -12.953 | -14.514 | 1.775 | 1.796 | 1.064 | 2.094 | -0.418 | -8.914 | -14.189
294.18 | 83135.18 | 0.984 | 9.982 | 49.048 | 51.424 | 0 | 3917.671 | -2074.149 | -104.296 | -0.033 | 0.045 | 2.133 | 50.789 | -7.246 | -21.17 | -28.712 | -19.543 | -12.25 | -12.814 | -13.06 | -11.946 | 1.984 | 1.796 | 0.851 | 1.989 | -0.836 | -8.707 | -13.514
294.29 | 83185.617 | 0.985 | 9.976 | 49.001 | 51.422 | 0 | 3917.671 | -2074.149 | -104.296 | -0.033 | 0.045 | 2.133 | 50.68 | -5.909 | -20.528 | -28.504 | -18.572 | -12.042 | -12.174 | -12.097 | -12.616 | 1.879 | 1.585 | 0.745 | 2.513 | -0.732 | -8.914 | -13.964
294.123 | 83102.508 | 0.984 | 9.99 | 49.116 | 51.457 | 0 | 3917.671 | -2074.149 | -104.296 | -0.033 | 0.045 | 2.133 | 50.68 | -6.355 | -20.635 | -28.712 | -19.327 | -12.25 | -12.921 | -12.953 | -12.169 | 2.193 | 1.902 | 0.532 | 2.304 | -0.941 | -8.707 | -14.077
294.277 | 83181.547 | 0.985 | 10.007 | 49.302 | 51.54 | 0 | 3917.671 | -2074.149 | -104.296 | -0.033 | 0.045 | 2.133 | 50.247 | -6.912 | -21.277 | -29.339 | -19.435 | -12.561 | -13.348 | -12.953 | -12.504 | 2.506 | 2.43 | 0.319 | 1.885 | -0.627 | -8.914 | -13.964
294.195 | 83141.766 | 0.985 | 9.989 | 49.115 | 51.383 | 0 | 3917.671 | -2074.149 | -104.296 | -0.033 | 0.045 | 2.133 | 51.222 | -6.8 | -21.598 | -29.13 | -19.003 | -12.25 | -13.028 | -12.632 | -12.168 | 2.923 | 2.536 | 0.532 | 2.932 | -0.418 | -8.396 | -13.176
294.175 | 83133.695 | 0.984 | 9.99 | 49.127 | 51.49 | 0 | 3917.671 | -2074.149 | -104.296 | -0.033 | 0.045 | 2.133 | 51.114 | -7.246 | -21.491 | -29.13 | -18.895 | -11.627 | -12.601 | -12.632 | -13.284 | 2.193 | 2.219 | 1.064 | 2.304 | -0.523 | -9.329 | -13.626
294.125 | 83104.445 | 0.984 | 10.031 | 49.519 | 51.626 | 0 | 3917.671 | -2074.149 | -104.296 | -0.033 | 0.045 | 2.133 | 50.247 | -6.8 | -21.491 | -28.921 | -18.895 | -11.419 | -12.708 | -12.204 | -12.502 | 2.819 | 2.324 | 1.277 | 3.141 | -0.732 | -8.707 | -13.401
294.125 | 83104.445 | 0.984 | 10.031 | 49.519 | 51.626 | 0 | 3917.671 | -2074.149 | -104.296 | -0.033 | 0.045 | 2.133 | 51.114 | -6.912 | -20.528 | -27.668 | -17.276 | -11.523 | -11.96 | -12.739 | -15.07 | 2.715 | 2.007 | 1.383 | 2.513 | -0.732 | -8.603 | -13.851
294.199 | 83143.25 | 0.985 | 10.045 | 49.668 | 51.768 | 0 | 3917.671 | -2074.149 | -104.296 | -0.033 | 0.045 | 2.133 | 51.005 | -7.023 | -20.849 | -28.295 | -18.679 | -11.835 | -12.708 | -13.489 | -16.409 | 2.193 | 1.69 | 1.171 | 1.78 | -0.732 | -9.847 | -14.414
294.18 | 83131.953 | 0.984 | 10.04 | 49.668 | 51.768 | 0 | 3917.671 | -2074.149 | -104.296 | -0.033 | 0.045 | 2.133 | 50.031 | -6.355 | -21.491 | -28.712 | -18.356 | -11.938 | -13.455 | -13.06 | -15.07 | 2.819 | 1.902 | 0.958 | 1.885 | -0.105 | -9.329 | -13.626
294.18 | 83131.953 | 0.984 | 10.04 | 49.613 | 51.729 | 0 | 3917.671 | -2074.149 | -104.296 | -0.033 | 0.045 | 2.133 | 50.139 | -6.689 | -21.17 | -28.086 | -18.895 | -11.315 | -13.348 | -12.525 | -13.507 | 2.819 | 1.69 | 1.171 | 2.094 | -0.627 | -8.396 | -13.514
294.126 | 83108.445 | 0.984 | 10.067 | 49.881 | 51.859 | 0 | 3917.671 | -2074.149 | -104.296 | -0.033 | 0.046 | 2.133 | 50.68 | -6.243 | -20.742 | -29.026 | -18.248 | -11.731 | -12.921 | -13.381 | -14.177 | 2.297 | 2.113 | 0.319 | 1.676 | -1.045 | -10.055 | -14.978
294.284 | 83183.484 | 0.985 | 10.074 | 49.965 | 51.948 | 0 | 3917.671 | -2074.149 | -104.296 | -0.033 | 0.045 | 2.133 | 50.139 | -7.135 | -20.849 | -29.339 | -19.219 | -11.315 | -13.028 | -12.846 | -12.502 | 1.984 | 2.007 | 0.213 | 1.885 | -0.941 | -9.329 | -14.189
294.284 | 83183.484 | 0.985 | 10.074 | 49.965 | 51.948 | 0 | 3917.671 | -2074.149 | -104.296 | -0.033 | 0.045 | 2.133 | 51.005 | -5.909 | -19.78 | -28.295 | -17.924 | -11.627 | -11.747 | -11.99 | -10.828 | 2.297 | 2.641 | 0.426 | 2.409 | -1.045 | -9.329 | -14.302
294.18 | 83133.5 | 0.984 | 10.07 | 49.916 | 51.815 | 0 | 3917.671 | -2074.149 | -104.296 | -0.033 | 0.045 | 2.133 | 50.355 | -6.8 | -21.17 | -29.234 | -19.111 | -11.938 | -12.708 | -12.632 | -12.949 | 1.67 | 1.902 | 0.213 | 2.199 | -1.15 | -8.292 | -13.514
294.18 | 83133.5 | 0.984 | 10.07 | 49.916 | 51.815 | 0 | 3917.671 | -2074.149 | -104.296 | -0.033 | 0.045 | 2.133 | 51.438 | -7.135 | -21.17 | -29.026 | -18.14 | -11.731 | -12.601 | -12.953 | -14.4 | 2.506 | 3.064 | 1.383 | 2.723 | -0.209 | -8.085 | -12.725
294.281 | 83163.852 | 0.984 | 18.104 | 161.329 | 166.047 | 0 | 3917.671 | -2074.149 | -104.296 | -0.033 | 0.045 | 3.649 | 167.635 | -107.916 | -145.196 | -169.561 | -141.122 | -120.629 | -105.078 | -99.451 | -22.106 | 18.897 | 15.216 | 11.387 | 10.68 | 3.664 | -8.396 | -11.149
294.335 | 83191.687 | 0.985 | 18.063 | 161.572 | 165.771 | 0 | 3917.671 | -2074.149 | -104.296 | -0.032 | 0.045 | 3.649 | 168.068 | -107.916 | -145.624 | -169.874 | -141.122 | -120.733 | -105.825 | -99.344 | -23.557 | 18.166 | 14.477 | 10.855 | 10.889 | 3.664 | -7.463 | -9.797
294.335 | 83191.687 | 0.985 | 18.063 | 160.631 | 165.684 | 0 | 3917.671 | -2074.149 | -104.296 | -0.032 | 0.045 | 3.649 | 168.935 | -107.804 | -144.768 | -168.725 | -140.798 | -119.591 | -104.971 | -99.023 | -19.426 | 19.628 | 16.167 | 11.919 | 11.308 | 3.873 | -7.671 | -10.36
294.26 | 83156.234 | 0.984 | 18.085 | 160.991 | 165.638 | 0 | 3917.671 | -2074.149 | -104.296 | -0.033 | 0.045 | 3.649 | 168.61 | -107.135 | -145.409 | -169.455 | -141.554 | -120.525 | -106.039 | -100.201 | -23.892 | 18.375 | 14.688 | 10.429 | 10.471 | 2.931 | -8.5 | -11.374
294.26 | 83156.234 | 0.984 | 18.085 | 160.991 | 165.638 | 0 | 3917.671 | -2074.149 | -104.296 | -0.033 | 0.045 | 3.649 | 167.418 | -109.142 | -146.585 | -170.813 | -141.986 | -121.252 | -106.466 | -99.986 | -19.203 | 18.897 | 15.216 | 11.706 | 11.308 | 3.978 | -6.945 | -8.559
294.175 | 83110.516 | 0.984 | 18.095 | 161.123 | 165.691 | 0 | 3917.671 | -2074.149 | -104.296 | -0.033 | 0.045 | 3.649 | 169.801 | -107.024 | -145.302 | -169.455 | -141.23 | -120.335 | -105.612 | -98.381 | -17.64 | 20.881 | 16.167 | 12.451 | 11.204 | 4.606 | -7.36 | -8.896
294.175 | 83110.516 | 0.984 | 18.095 | 161.123 | 165.691 | 0 | 3917.671 | -2074.149 | -104.296 | -0.033 | 0.045 | 3.649 | 168.393 | -108.25 | -146.265 | -169.977 | -142.202 | -121.581 | -106.68 | -100.736 | -18.31 | 18.793 | 14.688 | 11.387 | 10.785 | 3.559 | -7.567 | -9.347
294.175 | 83111.672 | 0.984 | 18.063 | 160.559 | 165.594 | 0 | 3917.671 | -2074.149 | -104.296 | -0.033 | 0.045 | 3.649 | 168.826 | -108.362 | -145.944 | -169.351 | -141.122 | -120.024 | -106.039 | -99.237 | -24.116 | 19.941 | 15.216 | 12.238 | 10.471 | 4.501 | -7.463 | -8.784
294.257 | 83153.781 | 0.984 | 18.08 | 160.559 | 165.594 | 0 | 3917.671 | -2074.149 | -104.296 | -0.033 | 0.045 | 3.649 | 168.935 | -107.916 | -145.837 | -168.829 | -140.69 | -119.92 | -104.864 | -98.273 | -21.656 | 20.359 | 15.639 | 12.025 | 11.204 | 4.71 | -7.152 | -8.446
294.257 | 83153.781 | 0.984 | 18.08 | 160.899 | 165.578 | 0 | 3917.671 | -2074.149 | -104.296 | -0.033 | 0.045 | 3.649 | 170.017 | -107.581 | -144.768 | -168.725 | -139.934 | -119.816 | -105.078 | -99.558 | -22.437 | 19.524 | 15.533 | 12.025 | 11.518 | 3.873 | -7.463 | -9.347
294.164 | 83107.805 | 0.984 | 18.098 | 161.195 | 165.781 | 0 | 3917.671 | -2074.149 | -104.296 | -0.033 | 0.046 | 3.649 | 168.068 | -108.027 | -145.409 | -169.351 | -140.474 | -119.713 | -104.971 | -98.38 | -19.87 | 19.732 | 15.848 | 12.664 | 11.727 | 4.187 | -7.463 | -9.572
294.164 | 83107.805 | 0.984 | 18.098 | 161.195 | 165.781 | 0 | 3917.671 | -2074.149 | -104.296 | -0.033 | 0.046 | 3.649 | 169.043 | -107.247 | -144.875 | -168.203 | -139.826 | -119.713 | -104.864 | -98.809 | -19.758 | 19.732 | 15.848 | 12.025 | 11.622 | 4.187 | -7.256 | -8.784
294.174 | 83114.648 | 0.984 | 18.121 | 161.603 | 166.04 | 0 | 3917.671 | -2074.149 | -104.296 | -0.033 | 0.045 | 3.649 | 168.826 | -107.135 | -144.34 | -168.516 | -139.502 | -119.09 | -104.01 | -97.31 | -20.875 | 20.985 | 16.799 | 12.451 | 11.938 | 4.606 | -6.738 | -8.784
294.257 | 83153.586 | 0.984 | 18.087 | 161.03 | 165.949 | 0 | 3917.671 | -2074.149 | -104.296 | -0.033 | 0.045 | 3.649 | 169.801 | -107.024 | -143.699 | -167.889 | -139.394 | -119.401 | -103.369 | -98.059 | -14.735 | 20.254 | 17.01 | 12.557 | 12.671 | 4.606 | -6.323 | -8.221
294.257 | 83153.586 | 0.984 | 18.087 | 161.03 | 165.949 | 0 | 3917.671 | -2074.149 | -104.296 | -0.033 | 0.045 | 3.649 | 169.476 | -107.581 | -143.485 | -167.576 | -138.855 | -118.882 | -103.476 | -98.059 | -15.851 | 19.837 | 15.848 | 11.706 | 11.415 | 3.559 | -7.256 | -10.248
294.163 | 83107.352 | 0.984 | 18.086 | 160.974 | 165.886 | 0 | 3917.671 | -2074.149 | -104.296 | -0.033 | 0.045 | 3.649 | 167.202 | -108.027 | -144.126 | -168.725 | -139.718 | -119.505 | -103.69 | -98.166 | -19.312 | 19.524 | 16.165 | 12.451 | 11.519 | 3.664 | -6.634 | -9.009
294.163 | 83107.352 | 0.984 | 18.086 | 160.974 | 165.886 | 0 | 3917.671 | -2074.149 | -104.296 | -0.033 | 0.045 | 3.649 | 168.176 | -107.581 | -144.126 | -168.203 | -139.286 | -118.778 | -103.476 | -98.595 | -18.53 | 19.419 | 16.588 | 12.345 | 11.729 | 3.559 | -7.152 | -10.023
294.166 | 83111.031 | 0.984 | 18.055 | 160.429 | 165.77 | 0 | 3917.671 | -2074.149 | -104.296 | -0.033 | 0.045 | 3.649 | 167.635 | -108.139 | -143.912 | -168.933 | -140.258 | -119.92 | -104.33 | -98.809 | -21.433 | 19.106 | 15.742 | 11.6 | 10.786 | 3.454 | -7.567 | -10.923
294.166 | 83111.031 | 0.984 | 18.055 | 160.429 | 165.77 | 0 | 3917.671 | -2074.149 | -104.296 | -0.033 | 0.045 | 3.649 | 166.768 | -108.473 | -144.982 | -169.455 | -140.474 | -121.062 | -105.185 | -99.558 | -19.2 | 18.897 | 16.059 | 10.855 | 11.101 | 3.768 | -7.463 | -10.698
294.272 | 83162.109 | 0.985 | 18.043 | 160.249 | 165.647 | 0 | 3917.671 | -2074.149 | -104.296 | -0.033 | 0.045 | 3.648 | 167.526 | -109.699 | -145.302 | -170.082 | -141.338 | -120.855 | -105.398 | -99.986 | -19.312 | 19.002 | 15.848 | 11.6 | 11.415 | 3.454 | -7.36 | -10.811
294.225 | 83135.117 | 0.984 | 32.977 | 536.581 | 555.258 | 0 | 3917.671 | -2074.149 | -104.296 | -0.033 | 0.045 | 6.147 | 564.844 | -409.589 | -534.272 | -616.847 | -517.625 | -458.604 | -400.982 | -370.826 | -94.772 | 51.367 | 39.091 | 26.711 | 16.962 | -8.674 | -40.426 | -43.243
294.316 | 83179.805 | 0.985 | 32.951 | 534.519 | 555.069 | 0 | 3917.671 | -2074.149 | -104.296 | -0.033 | 0.045 | 6.147 | 562.57 | -411.149 | -535.128 | -617.16 | -519.785 | -460.473 | -403.438 | -373.824 | -96.111 | 49.07 | 38.14 | 25.647 | 15.078 | -10.137 | -43.224 | -46.959
294.163 | 83103.086 | 0.984 | 32.972 | 534.519 | 555.069 | 0 | 3917.671 | -2074.149 | -104.296 | -0.034 | 0.045 | 6.147 | 558.997 | -413.156 | -536.624 | -619.144 | -521.08 | -461.822 | -404.613 | -374.145 | -98.679 | 47.399 | 36.661 | 24.583 | 15.287 | -10.241 | -41.98 | -46.509
294.163 | 83103.086 | 0.984 | 32.972 | 534.972 | 554.595 | 0 | 3917.671 | -2074.149 | -104.296 | -0.034 | 0.045 | 6.147 | 559.755 | -414.605 | -538.121 | -619.667 | -519.893 | -460.992 | -403.331 | -374.145 | -100.8 | 48.757 | 37.823 | 25.115 | 16.334 | -9.301 | -40.115 | -45.045
294.214 | 83129.562 | 0.984 | 32.986 | 535.511 | 554.814 | 0 | 3917.671 | -2074.149 | -104.296 | -0.033 | 0.045 | 6.147 | 561.487 | -415.051 | -538.014 | -620.294 | -520.652 | -462.342 | -404.079 | -374.894 | -98.232 | 48.235 | 36.661 | 24.37 | 16.02 | -10.137 | -40.737 | -44.82
294.231 | 83136.086 | 0.984 | 32.978 | 535.26 | 554.63 | 0 | 3917.671 | -2074.149 | -104.296 | -0.033 | 0.045 | 6.147 | 562.137 | -415.497 | -538.763 | -621.86 | -522.811 | -464.245 | -406.108 | -376.072 | -98.121 | 48.652 | 37.823 | 25.328 | 16.125 | -9.51 | -40.218 | -42.117
294.231 | 83136.086 | 0.984 | 32.978 | 535.26 | 554.63 | 0 | 3917.671 | -2074.149 | -104.296 | -0.033 | 0.045 | 6.147 | 564.844 | -414.605 | -537.159 | -619.772 | -520.975 | -461.858 | -403.973 | -373.395 | -94.214 | 51.262 | 40.148 | 27.669 | 18.637 | -7.002 | -38.56 | -42.793
294.162 | 83106.508 | 0.984 | 32.969 | 534.9 | 554.52 | 0 | 3917.671 | -2074.149 | -104.296 | -0.033 | 0.045 | 6.147 | 562.787 | -415.943 | -538.656 | -620.189 | -520.652 | -461.65 | -404.187 | -374.895 | -95.888 | 49.383 | 38.457 | 26.605 | 18.009 | -7.733 | -38.352 | -42.004
294.337 | 83190.133 | 0.985 | 32.982 | 535.554 | 554.654 | 0 | 3917.671 | -2074.149 | -104.296 | -0.033 | 0.045 | 6.147 | 563.112 | -416.278 | -538.87 | -620.816 | -520.652 | -461.961 | -403.012 | -374.467 | -94.773 | 49.905 | 38.774 | 26.179 | 17.8 | -7.838 | -38.041 | -41.103
294.21 | 83129.437 | 0.984 | 32.941 | 535.554 | 554.654 | 0 | 3917.671 | -2074.149 | -104.296 | -0.033 | 0.045 | 6.147 | 563.978 | -415.163 | -536.838 | -618.623 | -519.464 | -460.716 | -403.44 | -374.467 | -93.991 | 49.801 | 38.986 | 26.392 | 17.695 | -8.987 | -39.804 | -45.045
294.232 | 83137.57 | 0.984 | 32.961 | 534.05 | 554.649 | 0 | 3917.671 | -2074.149 | -104.296 | -0.033 | 0.045 | 6.147 | 560.513 | -416.055 | -537.48 | -619.354 | -518.708 | -460.508 | -401.838 | -372.54 | -90.419 | 50.01 | 39.197 | 26.392 | 18.009 | -8.569 | -38.663 | -44.031
294.232 | 83137.57 | 0.985 | 32.944 | 534.707 | 554.547 | 0 | 3917.671 | -2074.149 | -104.296 | -0.033 | 0.045 | 6.147 | 561.921 | -414.382 | -536.945 | -619.145 | -520.22 | -461.339 | -403.226 | -373.824 | -95.219 | 49.07 | 38.141 | 25.541 | 16.857 | -9.719 | -40.011 | -43.693
294.311 | 83178.898 | 0.985 | 32.944 | 534.295 | 554.443 | 0 | 3917.671 | -2074.149 | -104.296 | -0.033 | 0.045 | 6.147 | 562.245 | -414.94 | -537.052 | -619.041 | -520.544 | -461.858 | -404.08 | -375.323 | -93.098 | 48.653 | 38.035 | 26.073 | 16.858 | -8.987 | -39.907 | -44.031
294.336 | 83190.844 | 0.985 | 32.925 | 533.691 | 554.393 | 0 | 3917.671 | -2074.149 | -104.296 | -0.033 | 0.045 | 6.147 | 561.379 | -415.163 | -538.014 | -618.937 | -520.004 | -460.923 | -403.76 | -375.216 | -95.108 | 48.861 | 37.718 | 26.286 | 15.915 | -9.614 | -41.358 | -46.734
294.21 | 83130.141 | 0.984 | 32.945 | 534.176 | 554.49 | 0 | 3917.671 | -2074.149 | -104.296 | -0.033 | 0.045 | 6.147 | 558.888 | -417.393 | -540.474 | -622.695 | -522.919 | -464.038 | -406.536 | -376.929 | -100.578 | 46.46 | 36.028 | 23.838 | 14.135 | -10.764 | -42.395 | -46.284
294.229 | 83138.539 | 0.984 | 32.983 | 535.454 | 553.934 | 0 | 3917.671 | -2074.149 | -104.296 | -0.033 | 0.045 | 6.147 | 561.054 | -418.619 | -541.65 | -623.635 | -524.215 | -465.491 | -407.818 | -376.715 | -97.675 | 48.235 | 37.93 | 26.392 | 17.695 | -7.942 | -39.182 | -42.68
294.307 | 83177.609 | 0.985 | 32.96 | 535.454 | 553.934 | 0 | 3917.671 | -2074.149 | -104.296 | -0.033 | 0.045 | 6.147 | 565.604 | -417.838 | -541.863 | -623.426 | -523.999 | -464.557 | -406.75 | -376.501 | -96.671 | 48.339 | 36.873 | 25.541 | 15.078 | -9.823 | -41.773 | -46.171
294.162 | 83105.023 | 0.984 | 32.901 | 534.806 | 554.388 | 0 | 3917.671 | -2074.149 | -104.296 | -0.033 | 0.045 | 6.147 | 563.438 | -420.181 | -543.253 | -625.41 | -526.05 | -466.529 | -408.886 | -379.605 | -99.685 | 47.191 | 36.556 | 24.37 | 14.554 | -10.45 | -42.81 | -45.946
294.332 | 83186.516 | 0.985 | 32.93 | 533.824 | 554.923 | 0 | 3917.671 | -2074.149 | -104.296 | -0.033 | 0.045 | 6.147 | 566.037 | -417.951 | -542.827 | -624.679 | -525.402 | -465.387 | -406.857 | -376.072 | -96.671 | 49.801 | 38.035 | 25.86 | 16.334 | -8.465 | -40.322 | -44.032
294.332 | 83186.516 | 0.985 | 32.93 | 533.824 | 554.923 | 0 | 3917.671 | -2074.149 | -104.296 | -0.033 | 0.045 | 6.147 | 567.77 | -416.167 | -541.865 | -623.739 | -524.431 | -464.661 | -406.964 | -376.929 | -98.568 | 49.279 | 37.401 | 25.966 | 16.02 | -9.614 | -42.499 | -46.96
294.286 | 83126.461 | 0.984 | 9.973 | 49.015 | 51.545 | 8 | 3917.671 | -2074.149 | -104.296 | -0.033 | 0.045 | 2.188 | 55.337 | -35.898 | -31.113 | -20.151 | -18.356 | -17.337 | -19.756 | -20.982 | -22.218 | -1.251 | 3.487 | 6.172 | 11.204 | 12.666 | 12.461 | 15.906
294.397 | 83180 | 0.984 | 10.004 | 49.251 | 51.315 | 8 | 3917.671 | -2074.149 | -104.296 | -0.033 | 0.045 | 2.188 | 54.687 | -36.901 | -31.862 | -21.195 | -19.219 | -18.375 | -20.503 | -21.303 | -22.664 | -2.189 | 2.853 | 6.066 | 10.785 | 11.933 | 12.564 | 15.681
294.23 | 83095.141 | 0.984 | 10 | 49.197 | 51.499 | 8 | 3917.671 | -2074.149 | -104.296 | -0.033 | 0.045 | 2.188 | 54.904 | -38.016 | -32.289 | -21.299 | -19.651 | -18.375 | -20.289 | -20.554 | -20.766 | -1.668 | 3.064 | 6.811 | 11.727 | 13.084 | 13.811 | 17.147
294.23 | 83095.141 | 0.984 | 10 | 49.197 | 51.499 | 8 | 3917.671 | -2074.149 | -104.296 | -0.033 | 0.045 | 2.188 | 55.987 | -36.566 | -31.648 | -20.673 | -18.679 | -18.375 | -19.008 | -19.483 | -19.203 | -1.668 | 3.381 | 6.598 | 11.622 | 12.666 | 12.876 | 16.132
294.306 | 83135.18 | 0.984 | 10 | 49.205 | 51.499 | 8 | 3917.671 | -2074.149 | -104.296 | -0.033 | 0.045 | 2.188 | 54.795 | -37.235 | -32.396 | -21.299 | -19.003 | -18.478 | -19.115 | -20.019 | -19.426 | -2.189 | 2.959 | 5.747 | 11.099 | 11.514 | 12.461 | 16.132
294.306 | 83135.18 | 0.984 | 10 | 49.205 | 51.499 | 8 | 3917.671 | -2074.149 | -104.296 | -0.033 | 0.045 | 2.188 | 54.579 | -37.458 | -31.969 | -20.777 | -19.219 | -17.131 | -18.901 | -20.126 | -19.873 | -1.459 | 2.959 | 6.172 | 12.041 | 12.561 | 13.187 | 16.809
294.391 | 83178.062 | 0.984 | 9.984 | 49.08 | 51.329 | 8 | 3917.671 | -2074.149 | -104.296 | -0.033 | 0.045 | 2.188 | 55.662 | -35.898 | -30.899 | -20.151 | -17.708 | -16.82 | -18.26 | -18.734 | -18.868 | -1.876 | 3.593 | 6.492 | 11.622 | 12.77 | 13.187 | 16.583
294.391 | 83178.062 | 0.984 | 9.984 | 49.055 | 51.33 | 8 | 3917.671 | -2074.149 | -104.296 | -0.033 | 0.045 | 2.188 | 54.471 | -36.121 | -31.327 | -20.151 | -18.14 | -16.82 | -18.794 | -19.483 | -20.096 | -1.042 | 3.91 | 7.236 | 11.622 | 12.98 | 13.084 | 16.809
294.38 | 83170.57 | 0.984 | 9.993 | 49.356 | 51.489 | 8 | 3917.671 | -2074.149 | -104.296 | -0.033 | 0.045 | 2.188 | 54.471 | -36.232 | -30.365 | -19.002 | -17.924 | -15.989 | -18.794 | -19.055 | -18.865 | -0.417 | 4.649 | 7.556 | 12.565 | 13.922 | 14.434 | 17.711
294.303 | 83132.078 | 0.984 | 10.016 | 49.364 | 51.516 | 8 | 3917.671 | -2074.149 | -104.296 | -0.033 | 0.045 | 2.188 | 55.229 | -36.343 | -30.258 | -19.316 | -18.032 | -16.197 | -19.115 | -19.59 | -19.982 | -0.834 | 3.91 | 7.449 | 12.146 | 13.189 | 13.603 | 16.809
294.303 | 83132.078 | 0.984 | 10.016 | 49.364 | 51.516 | 8 | 3917.671 | -2074.149 | -104.296 | -0.033 | 0.045 | 2.188 | 53.821 | -36.789 | -31.648 | -20.569 | -18.895 | -17.547 | -19.649 | -19.698 | -19.982 | -1.251 | 4.015 | 6.811 | 11.832 | 13.503 | 14.226 | 17.711
294.275 | 83119.812 | 0.984 | 10.04 | 49.596 | 51.523 | 8 | 3917.671 | -2074.149 | -104.296 | -0.034 | 0.045 | 2.188 | 54.579 | -37.793 | -31.648 | -20.36 | -18.464 | -17.754 | -19.435 | -20.019 | -18.642 | 0.418 | 4.543 | 7.981 | 12.774 | 13.817 | 15.057 | 18.388
294.393 | 83178.703 | 0.984 | 10.01 | 49.318 | 51.747 | 8 | 3917.671 | -2074.149 | -104.296 | -0.032 | 0.045 | 2.188 | 54.795 | -37.681 | -31.006 | -20.464 | -19.111 | -17.754 | -19.435 | -20.233 | -18.754 | -0.834 | 4.015 | 6.917 | 11.938 | 12.98 | 13.914 | 17.147
294.232 | 83097.273 | 0.984 | 10.023 | 49.421 | 51.764 | 8 | 3917.671 | -2074.149 | -104.296 | -0.033 | 0.046 | 2.188 | 54.146 | -37.681 | -31.648 | -20.36 | -18.787 | -16.716 | -18.901 | -19.805 | -19.423 | -0.625 | 3.592 | 7.024 | 12.043 | 13.817 | 14.745 | 18.501
294.303 | 83132.859 | 0.984 | 10.028 | 49.478 | 51.728 | 8 | 3917.671 | -2074.149 | -104.296 | -0.033 | 0.045 | 2.188 | 55.662 | -36.121 | -29.723 | -18.689 | -16.844 | -15.782 | -19.542 | -19.055 | -19.2 | 0.522 | 4.437 | 8.301 | 12.986 | 14.131 | 15.054 | 18.726
294.303 | 83132.859 | 0.984 | 10.028 | 49.478 | 51.728 | 8 | 3917.671 | -2074.149 | -104.296 | -0.033 | 0.045 | 2.188 | 54.471 | -36.232 | -29.082 | -19.107 | -18.356 | -17.547 | -19.542 | -20.447 | -22.214 | -0.834 | 3.804 | 7.449 | 11.938 | 14.236 | 14.432 | 18.05
294.398 | 83181.156 | 0.984 | 10.05 | 49.707 | 51.78 | 8 | 3917.671 | -2074.149 | -104.296 | -0.033 | 0.045 | 2.187 | 53.929 | -37.681 | -30.472 | -19.838 | -18.356 | -18.377 | -20.717 | -20.661 | -20.54 | 0.522 | 4.754 | 8.407 | 13.404 | 14.864 | 15.262 | 19.516
294.225 | 83092.562 | 0.984 | 10.042 | 49.707 | 51.78 | 8 | 3917.671 | -2074.149 | -104.296 | -0.033 | 0.046 | 2.187 | 55.337 | -36.566 | -30.472 | -19.629 | -18.356 | -17.235 | -20.076 | -21.196 | -21.991 | -0.417 | 4.437 | 7.662 | 12.881 | 14.131 | 14.535 | 17.824
294.225 | 83092.562 | 0.984 | 10.042 | 49.606 | 51.686 | 8 | 3917.671 | -2074.149 | -104.296 | -0.033 | 0.046 | 2.187 | 54.254 | -37.012 | -30.579 | -19.942 | -18.895 | -17.339 | -20.183 | -20.875 | -21.879 | -0.938 | 4.226 | 7.024 | 11.834 | 13.084 | 14.12 | 17.598
294.312 | 83137.437 | 0.984 | 10.064 | 49.84 | 51.88 | 8 | 3917.671 | -2074.149 | -104.296 | -0.033 | 0.045 | 2.187 | 54.904 | -36.455 | -30.793 | -19.733 | -18.248 | -16.716 | -18.794 | -18.734 | -18.195 | -0.104 | 4.543 | 7.875 | 12.671 | 13.922 | 14.432 | 17.711
294.384 | 83162.172 | 0.984 | 18.145 | 162.128 | 167.216 | 8 | 3917.671 | -2074.149 | -104.296 | -0.033 | 0.045 | 3.523 | 165.685 | -143.479 | -105.422 | -82.379 | -82.708 | -86.384 | -85.749 | -83.072 | -81.711 | -16.782 | 2.958 | 14.792 | 25.024 | 29.204 | 39.251 | 54.713
294.241 | 83089.461 | 0.984 | 18.144 | 161.926 | 167.279 | 8 | 3917.671 | -2074.149 | -104.296 | -0.033 | 0.046 | 3.523 | 165.685 | -144.482 | -107.774 | -83.527 | -83.14 | -86.073 | -86.39 | -83.393 | -85.06 | -16.678 | 2.641 | 15.431 | 25.129 | 29.727 | 39.562 | 55.953
294.241 | 83089.461 | 0.984 | 18.144 | 161.926 | 167.279 | 8 | 3917.671 | -2074.149 | -104.296 | -0.033 | 0.045 | 3.523 | 166.118 | -145.597 | -108.95 | -83.423 | -82.924 | -86.696 | -87.671 | -85.962 | -74.232 | -16.156 | 2.747 | 15.005 | 24.501 | 29.413 | 38.939 | 54.713
294.285 | 83114.453 | 0.984 | 18.177 | 162.538 | 167.284 | 8 | 3917.671 | -2074.149 | -104.296 | -0.033 | 0.045 | 3.523 | 164.819 | -146.265 | -109.484 | -83.84 | -84.435 | -85.969 | -86.71 | -83.179 | -77.358 | -16.261 | 2.536 | 15.005 | 24.606 | 28.89 | 39.147 | 55.051
294.323 | 83133.953 | 0.984 | 18.161 | 162.538 | 167.284 | 8 | 3917.671 | -2074.149 | -104.296 | -0.033 | 0.045 | 3.523 | 165.468 | -146.154 | -108.736 | -83.005 | -83.572 | -85.761 | -86.176 | -82.858 | -75.683 | -16.678 | 2.536 | 15.111 | 24.71 | 28.995 | 38.628 | 53.81
294.323 | 83133.953 | 0.984 | 18.161 | 162.272 | 167.111 | 8 | 3917.671 | -2074.149 | -104.296 | -0.033 | 0.045 | 3.523 | 166.768 | -142.809 | -106.705 | -82.065 | -82.924 | -85.242 | -86.07 | -83.5 | -81.711 | -16.052 | 3.064 | 15.005 | 24.396 | 28.471 | 37.901 | 52.682
294.256 | 83097.859 | 0.984 | 18.164 | 162.289 | 167.122 | 8 | 3917.671 | -2074.149 | -104.296 | -0.033 | 0.046 | 3.523 | 164.819 | -145.82 | -109.698 | -84.78 | -84.328 | -87.318 | -87.031 | -86.39 | -88.521 | -15.74 | 2.853 | 15.218 | 25.024 | 28.576 | 39.147 | 55.051
294.256 | 83097.859 | 0.984 | 18.164 | 162.289 | 167.122 | 8 | 3917.671 | -2074.149 | -104.296 | -0.033 | 0.046 | 3.523 | 165.36 | -147.492 | -109.805 | -85.093 | -83.464 | -87.422 | -86.07 | -83.179 | -85.06 | -16.678 | 3.592 | 15.111 | 25.339 | 29.309 | 39.355 | 54.374
294.298 | 83122.266 | 0.984 | 18.157 | 162.186 | 167.136 | 8 | 3917.671 | -2074.149 | -104.296 | -0.033 | 0.045 | 3.522 | 164.494 | -145.262 | -107.239 | -84.049 | -83.14 | -86.488 | -87.351 | -85.213 | -83.498 | -18.241 | 2.641 | 15.005 | 23.559 | 27.948 | 38.212 | 53.472
294.322 | 83131.367 | 0.984 | 18.163 | 162.186 | 167.136 | 8 | 3917.671 | -2074.149 | -104.296 | -0.033 | 0.045 | 3.522 | 164.71 | -145.262 | -108.201 | -84.049 | -84.652 | -87.111 | -85.963 | -85.32 | -84.614 | -16.157 | 3.275 | 15.537 | 25.548 | 30.146 | 39.147 | 55.389
294.322 | 83131.367 | 0.984 | 18.163 | 162.301 | 167.135 | 8 | 3917.671 | -2074.149 | -104.296 | -0.033 | 0.045 | 3.522 | 166.01 | -144.928 | -108.736 | -83.736 | -84.976 | -87.215 | -86.177 | -84.785 | -81.935 | -15.531 | 2.853 | 15.218 | 24.71 | 29.099 | 38.524 | 54.374
294.391 | 83165.594 | 0.984 | 18.154 | 162.179 | 167.144 | 8 | 3917.671 | -2074.149 | -104.296 | -0.033 | 0.045 | 3.522 | 164.71 | -145.708 | -109.484 | -83.109 | -83.464 | -86.176 | -86.497 | -85.641 | -79.591 | -17.929 | 1.796 | 14.367 | 23.454 | 28.052 | 37.278 | 51.892
294.248 | 83093.594 | 0.984 | 18.152 | 162.083 | 167.223 | 8 | 3917.671 | -2074.149 | -104.296 | -0.033 | 0.046 | 3.522 | 165.36 | -141.583 | -106.384 | -81.23 | -81.304 | -85.346 | -85.643 | -85.641 | -82.494 | -16.261 | 2.536 | 14.686 | 23.667 | 28.366 | 37.174 | 53.359
294.413 | 83179.867 | 0.984 | 18.173 | 162.518 | 167.149 | 8 | 3917.671 | -2074.149 | -104.296 | -0.033 | 0.045 | 3.522 | 166.226 | -141.472 | -108.095 | -81.334 | -80.765 | -82.231 | -85.322 | -83.072 | -76.019 | -16.365 | 2.219 | 15.005 | 23.772 | 28.471 | 37.485 | 53.133
294.296 | 83119.359 | 0.984 | 18.166 | 162.352 | 167.146 | 8 | 3917.671 | -2074.149 | -104.296 | -0.033 | 0.045 | 3.522 | 165.36 | -142.587 | -108.095 | -82.065 | -82.168 | -84.411 | -85.749 | -84.036 | -79.368 | -15.844 | 2.536 | 15.75 | 24.296 | 29.623 | 38.628 | 55.164
294.389 | 83162.305 | 0.984 | 18.152 | 162.123 | 167.05 | 8 | 3917.671 | -2074.149 | -104.296 | -0.033 | 0.045 | 3.522 | 164.277 | -147.38 | -112.478 | -84.362 | -87.243 | -87.838 | -87.138 | -84.785 | -84.726 | -15.635 | 2.747 | 15.112 | 24.714 | 29.413 | 38.005 | 54.488
294.389 | 83162.305 | 0.984 | 18.152 | 162.123 | 167.05 | 8 | 3917.671 | -2074.149 | -104.296 | -0.033 | 0.045 | 3.522 | 164.71 | -144.036 | -109.484 | -83.109 | -85.947 | -85.865 | -86.817 | -84.678 | -81.489 | -17.303 | 1.902 | 14.154 | 23.458 | 28.157 | 36.759 | 52.231
294.248 | 83094.172 | 0.984 | 18.155 | 162.127 | 167.005 | 8 | 3917.671 | -2074.149 | -104.296 | -0.033 | 0.045 | 3.522 | 165.035 | -143.924 | -111.837 | -83.631 | -85.299 | -84.93 | -85.109 | -82.109 | -80.484 | -16.678 | 2.113 | 14.367 | 23.667 | 28.576 | 36.967 | 53.698
294.291 | 83114.648 | 0.984 | 18.138 | 161.841 | 167.215 | 8 | 3917.671 | -2074.149 | -104.296 | -0.033 | 0.045 | 3.522 | 164.71 | -142.698 | -109.057 | -81.021 | -81.844 | -81.919 | -86.497 | -81.68 | -80.484 | -16.782 | 0.74 | 14.473 | 22.62 | 27.529 | 35.721 | 50.765
294.291 | 83114.648 | 0.984 | 18.138 | 161.841 | 167.215 | 8 | 3917.671 | -2074.149 | -104.296 | -0.033 | 0.045 | 3.522 | 165.577 | -139.131 | -105.742 | -79.664 | -81.952 | -83.581 | -86.39 | -82.644 | -80.707 | -18.241 | 0.317 | 13.409 | 22.411 | 26.692 | 35.513 | 51.216
294.417 | 83176.57 | 0.984 | 32.634 | 524.081 | 546.174 | 8 | 3917.671 | -2074.149 | -104.296 | -0.033 | 0.045 | 6.391 | -43.784 | -1439.435 | -1241.486 | -1068.172 | -974.781 | -617.888 | -514.818 | -388.705 | -116.67 | 95.217 | 131.241 | 169.951 | 199.465 | 233.318 | 309.646 | 400.702
294.354 | 83146.672 | 0.984 | 32.676 | 525.339 | 545.996 | 8 | 3917.671 | -2074.149 | -104.296 | -0.033 | 0.045 | 6.393 | -41.514 | -1437.765 | -1241.166 | -1067.86 | -975.752 | -620.794 | -515.672 | -391.06 | -120.466 | 92.294 | 129.656 | 167.504 | 196.323 | 230.178 | 306.842 | 396.189
294.354 | 83146.672 | 0.984 | 32.676 | 525.339 | 545.996 | 8 | 3917.671 | -2074.149 | -104.296 | -0.033 | 0.045 | 6.393 | -42.271 | -1441.104 | -1243.94 | -1070.465 | -975.536 | -621.106 | -516.954 | -390.632 | -120.913 | 93.233 | 129.973 | 168.781 | 198.313 | 232.69 | 309.127 | 400.138
294.381 | 83156.875 | 0.984 | 32.682 | 525.552 | 546.08 | 8 | 3917.671 | -2074.149 | -104.296 | -0.033 | 0.045 | 6.393 | -42.055 | -1441.995 | -1244.474 | -1070.151 | -974.242 | -619.445 | -514.711 | -389.562 | -118.791 | 94.173 | 130.712 | 169.1 | 198.522 | 233.004 | 310.061 | 399.122
294.424 | 83181.156 | 0.984 | 32.614 | 523.445 | 545.848 | 8 | 3917.671 | -2074.149 | -104.296 | -0.033 | 0.045 | 6.392 | -46.163 | -1445.89 | -1248.424 | -1074.527 | -978.018 | -623.909 | -516.633 | -391.596 | -122.141 | 92.398 | 129.867 | 168.887 | 198.522 | 233.737 | 310.892 | 401.604
294.424 | 83181.156 | 0.984 | 32.614 | 523.445 | 545.848 | 8 | 3917.671 | -2074.149 | -104.296 | -0.033 | 0.045 | 6.392 | -49.19 | -1448.895 | -1248.638 | -1072.339 | -978.665 | -621.416 | -514.498 | -389.24 | -116.447 | 96.052 | 132.509 | 172.293 | 201.559 | 235.516 | 312.761 | 403.522
294.36 | 83147.516 | 0.984 | 32.632 | 524.506 | 546.097 | 8 | 3917.671 | -2074.149 | -104.296 | -0.033 | 0.045 | 6.393 | -50.487 | -1448.116 | -1248.958 | -1073.485 | -976.293 | -624.53 | -516.313 | -390.953 | -121.248 | 93.546 | 130.712 | 169.419 | 197.999 | 232.062 | 309.646 | 398.784
294.379 | 83157.203 | 0.984 | 32.579 | 522.242 | 544.886 | 8 | 3917.671 | -2074.149 | -104.296 | -0.033 | 0.045 | 6.393 | -51.893 | -1451.9 | -1252.801 | -1077.236 | -980.606 | -625.465 | -517.808 | -392.13 | -120.019 | 95.53 | 132.297 | 171.441 | 201.035 | 235.202 | 313.28 | 405.891
294.379 | 83157.203 | 0.984 | 32.579 | 522.242 | 544.886 | 8 | 3917.671 | -2074.149 | -104.296 | -0.033 | 0.045 | 6.393 | -39.892 | -1445 | -1246.716 | -1072.026 | -976.293 | -623.596 | -515.565 | -388.062 | -115.647 | 97.827 | 133.882 | 172.612 | 201.873 | 235.935 | 311.827 | 401.943
294.264 | 83099.539 | 0.984 | 32.622 | 523.474 | 544.906 | 8 | 3917.671 | -2074.149 | -104.296 | -0.033 | 0.045 | 6.393 | -40.649 | -1445.445 | -1248.104 | -1074.006 | -976.616 | -623.285 | -517.167 | -391.274 | -123.573 | 93.338 | 130.184 | 169.1 | 197.789 | 232.69 | 308.815 | 397.994
294.271 | 83101.469 | 0.984 | 32.548 | 521.099 | 544.498 | 8 | 3917.671 | -2074.149 | -104.296 | -0.034 | 0.045 | 6.392 | -39.244 | -1448.45 | -1250.559 | -1075.257 | -978.773 | -618.302 | -515.779 | -390.417 | -119.108 | 96.679 | 131.961 | 171.973 | 201.663 | 236.354 | 313.8 | 403.973
294.271 | 83101.469 | 0.984 | 32.548 | 521.099 | 544.498 | 8 | 3917.671 | -2074.149 | -104.296 | -0.034 | 0.045 | 6.392 | -24.325 | -1441.661 | -1246.929 | -1070.464 | -977.587 | -616.952 | -514.391 | -389.668 | -119.889 | 96.679 | 131.327 | 171.229 | 199.883 | 234.26 | 310.373 | 400.589
294.358 | 83147 | 0.984 | 32.577 | 522.176 | 544.956 | 8 | 3917.671 | -2074.149 | -104.296 | -0.033 | 0.045 | 6.392 | -33.73 | -1446.446 | -1249.919 | -1075.882 | -981.146 | -623.077 | -518.769 | -393.308 | -121.787 | 93.129 | 130.165 | 169.207 | 197.476 | 232.272 | 308.192 | 398.897
294.26 | 83096.695 | 0.984 | 32.601 | 522.534 | 544.421 | 8 | 3917.671 | -2074.149 | -104.296 | -0.034 | 0.046 | 6.394 | -39.028 | -1450.564 | -1253.549 | -1079.425 | -982.548 | -625.465 | -519.196 | -393.308 | -120.224 | 96.261 | 132.172 | 171.335 | 200.722 | 235.098 | 311.204 | 402.732
294.26 | 83096.695 | 0.984 | 32.601 | 522.795 | 544.478 | 8 | 3917.671 | -2074.149 | -104.296 | -0.034 | 0.046 | 6.394 | -35.244 | -1451.789 | -1254.937 | -1080.675 | -981.685 | -627.748 | -520.905 | -395.235 | -123.684 | 94.277 | 130.482 | 170.484 | 199.675 | 234.574 | 311.204 | 401.943
294.278 | 83104.508 | 0.984 | 32.549 | 521.147 | 544.312 | 8 | 3917.671 | -2074.149 | -104.296 | -0.033 | 0.045 | 6.394 | -38.487 | -1455.795 | -1257.819 | -1082.967 | -983.518 | -629.721 | -521.759 | -395.877 | -120.894 | 95.217 | 131.961 | 171.122 | 200.303 | 234.051 | 312.035 | 403.86
294.278 | 83104.508 | 0.984 | 32.549 | 521.147 | 544.312 | 8 | 3917.671 | -2074.149 | -104.296 | -0.033 | 0.045 | 6.394 | -35.676 | -1454.682 | -1256.858 | -1081.613 | -982.44 | -628.579 | -520.371 | -393.094 | -118.438 | 96.887 | 133.334 | 172.293 | 201.14 | 234.993 | 312.035 | 402.055
294.352 | 83154.68 | 0.984 | 32.529 | 523.63 | 544.608 | 8 | 3917.671 | -2074.149 | -104.296 | -0.033 | 0.045 | 6.394 | -37.838 | -1454.347 | -1256.325 | -1081.717 | -983.303 | -629.513 | -521.012 | -395.556 | -122.568 | 95.008 | 131.855 | 172.187 | 200.931 | 235.516 | 312.243 | 400.927
294.381 | 83154.68 | 0.984 | 32.529 | 520.643 | 543.836 | 8 | 3917.671 | -2074.149 | -104.296 | -0.033 | 0.045 | 6.394 | -36.865 | -1454.681 | -1258.033 | -1082.655 | -982.44 | -630.863 | -521.545 | -394.057 | -121.787 | 95.217 | 132.172 | 171.548 | 201.245 | 236.459 | 314.216 | 405.778
294.265 | 83099.602 | 0.984 | 32.57 | 521.812 | 544.251 | 8 | 3917.671 | -2074.149 | -104.296 | -0.033 | 0.045 | 6.394 | -35.892 | -1454.013 | -1256.325 | -1081.092 | -983.626 | -628.579 | -519.944 | -393.95 | -118.884 | 96.052 | 132.806 | 171.335 | 200.722 | 234.679 | 312.243 | 402.845
294.348 | 83107.609 | 0.984 | 9.931 | 48.5 | 51.065 | 16 | 3917.671 | -2074.149 | -104.296 | -0.033 | 0.045 | 2.476 | 19.926 | -36.232 | -32.717 | -33.098 | -33.58 | -32.182 | -34.065 | -33.186 | -34.722 | -1.876 | 7.08 | 14.473 | 22.198 | 26.796 | 33.124 | 39.822
294.323 | 83091.594 | 0.984 | 9.908 | 48.277 | 51.132 | 16 | 3917.671 | -2074.149 | -104.296 | -0.034 | 0.045 | 2.477 | 17.868 | -37.57 | -33.145 | -34.351 | -33.58 | -32.493 | -34.385 | -34.578 | -35.838 | -2.919 | 7.08 | 14.579 | 21.883 | 27.215 | 33.54 | 40.612
294.323 | 83091.594 | 0.984 | 9.908 | 48.277 | 51.132 | 16 | 3917.671 | -2074.149 | -104.296 | -0.034 | 0.045 | 2.477 | 19.059 | -36.455 | -32.717 | -34.037 | -33.256 | -32.597 | -35.133 | -35.006 | -34.722 | -1.876 | 7.291 | 14.686 | 22.093 | 26.796 | 33.436 | 40.724
294.413 | 83136.602 | 0.984 | 9.951 | 48.232 | 50.85 | 16 | 3917.671 | -2074.149 | -104.296 | -0.033 | 0.045 | 2.476 | 16.785 | -38.573 | -34 | -35.081 | -34.228 | -33.531 | -35.026 | -35.862 | -34.164 | -2.397 | 7.08 | 14.473 | 22.093 | 27.006 | 32.813 | 40.273
294.413 | 83136.602 | 0.984 | 9.951 | 48.708 | 51.044 | 16 | 3917.671 | -2074.149 | -104.296 | -0.033 | 0.045 | 2.476 | 17.976 | -36.566 | -32.717 | -33.933 | -32.932 | -31.87 | -33.317 | -33.935 | -34.499 | -3.231 | 6.129 | 13.834 | 21.569 | 26.168 | 32.294 | 40.047
294.484 | 83175.797 | 0.984 | 9.889 | 48.116 | 50.786 | 16 | 3917.671 | -2074.149 | -104.296 | -0.034 | 0.045 | 2.476 | 20.575 | -35.229 | -31.434 | -32.471 | -31.312 | -30.11 | -33.211 | -33.721 | -32.935 | -2.71 | 6.551 | 14.047 | 21.255 | 26.064 | 31.982 | 39.596
294.319 | 83092.172 | 0.984 | 9.96 | 48.783 | 51.117 | 16 | 3917.671 | -2074.149 | -104.296 | -0.034 | 0.045 | 2.477 | 19.276 | -36.121 | -31.969 | -32.576 | -32.5 | -31.148 | -33.531 | -34.364 | -32.266 | -2.502 | 6.446 | 13.941 | 21.465 | 26.273 | 32.605 | 40.273
294.319 | 83092.172 | 0.984 | 9.96 | 48.783 | 51.117 | 16 | 3917.671 | -2074.149 | -104.296 | -0.034 | 0.045 | 2.477 | 18.734 | -37.012 | -32.824 | -33.306 | -32.608 | -31.46 | -34.385 | -34.042 | -34.164 | -2.293 | 6.551 | 14.579 | 21.883 | 27.529 | 33.228 | 40.724
294.414 | 83139.25 | 0.984 | 9.911 | 48.314 | 50.958 | 16 | 3917.671 | -2074.149 | -104.296 | -0.033 | 0.045 | 2.477 | 18.951 | -37.012 | -33.038 | -33.933 | -33.58 | -32.602 | -34.812 | -35.327 | -36.279 | -2.919 | 6.234 | 14.579 | 21.36 | 26.901 | 32.605 | 39.935
294.348 | 83104.703 | 0.984 | 9.944 | 48.628 | 51.016 | 16 | 3917.671 | -2074.149 | -104.296 | -0.034 | 0.045 | 2.477 | 17.11 | -38.573 | -33.572 | -34.246 | -33.904 | -32.913 | -35.133 | -35.434 | -35.386 | -2.085 | 7.185 | 14.26 | 22.302 | 27.32 | 33.851 | 41.063
294.484 | 83174.25 | 0.984 | 9.901 | 48.23 | 50.95 | 16 | 3917.671 | -2074.149 | -104.296 | -0.033 | 0.045 | 2.477 | 19.276 | -35.898 | -32.076 | -32.784 | -32.392 | -31.875 | -33.317 | -34.149 | -34.716 | -2.71 | 6.762 | 14.367 | 22.198 | 26.901 | 33.124 | 40.047
294.484 | 83174.25 | 0.984 | 9.901 | 48.23 | 50.95 | 16 | 3917.671 | -2074.149 | -104.296 | -0.033 | 0.045 | 2.477 | 20.467 | -35.229 | -31.862 | -32.784 | -32.824 | -31.252 | -33.317 | -33.935 | -35.61 | -2.293 | 7.29 | 14.473 | 21.674 | 26.273 | 32.917 | 40.837
294.444 | 83152.937 | 0.984 | 9.956 | 48.763 | 51.106 | 16 | 3917.671 | -2074.149 | -104.296 | -0.033 | 0.045 | 2.477 | 18.085 | -36.455 | -32.182 | -33.515 | -33.256 | -32.705 | -34.812 | -34.792 | -36.837 | -0.834 | 8.135 | 15.431 | 23.248 | 27.634 | 34.37 | 42.755
294.444 | 83152.937 | 0.984 | 9.956 | 48.763 | 51.106 | 16 | 3917.671 | -2074.149 | -104.296 | -0.033 | 0.045 | 2.477 | 16.46 | -37.681 | -32.824 | -34.142 | -34.012 | -32.498 | -34.706 | -36.183 | -37.507 | -2.189 | 7.29 | 14.579 | 21.782 | 26.901 | 33.228 | 40.273
294.349 | 83105.867 | 0.984 | 9.962 | 48.806 | 50.955 | 16 | 3917.671 | -2074.149 | -104.296 | -0.034 | 0.045 | 2.477 | 16.569 | -36.901 | -33.038 | -34.455 | -33.796 | -32.083 | -34.065 | -34.149 | -34.493 | -2.189 | 7.079 | 14.686 | 21.992 | 27.111 | 33.851 | 40.724
294.349 | 83105.867 | 0.984 | 9.962 | 48.806 | 50.955 | 16 | 3917.671 | -2074.149 | -104.296 | -0.034 | 0.045 | 2.477 | 20.034 | -34.114 | -30.793 | -31.74 | -30.557 | -29.383 | -31.822 | -31.259 | -31.814 | -1.668 | 7.713 | 15.005 | 22.725 | 27.529 | 33.748 | 40.95
294.484 | 83174.57 | 0.984 | 9.929 | 48.5 | 51.122 | 16 | 3917.671 | -2074.149 | -104.296 | -0.033 | 0.045 | 2.477 | 20.359 | -33.891 | -30.579 | -31.114 | -31.204 | -30.421 | -31.609 | -32.33 | -32.149 | -2.293 | 6.867 | 14.367 | 21.468 | 26.273 | 32.709 | 39.822
294.323 | 83093.914 | 0.984 | 9.909 | 48.283 | 50.859 | 16 | 3917.671 | -2074.149 | -104.296 | -0.034 | 0.045 | 2.477 | 18.734 | -34.225 | -30.793 | -32.158 | -30.988 | -30.006 | -32.036 | -32.758 | -32.261 | -2.085 | 7.501 | 14.579 | 21.992 | 26.797 | 33.54 | 41.176
294.444 | 83155.648 | 0.984 | 9.976 | 48.961 | 51.264 | 16 | 3917.671 | -2074.149 | -104.296 | -0.034 | 0.045 | 2.477 | 21.333 | -32.442 | -29.296 | -30.383 | -29.585 | -28.656 | -31.288 | -31.687 | -31.033 | -1.564 | 7.079 | 14.899 | 22.411 | 27.006 | 33.021 | 39.935
294.346 | 83104.828 | 0.984 | 9.915 | 48.24 | 51.061 | 16 | 3917.671 | -2074.149 | -104.296 | -0.034 | 0.045 | 2.478 | 19.601 | -34.894 | -30.793 | -31.323 | -31.096 | -30.733 | -32.57 | -32.33 | -31.703 | -2.919 | 6.339 | 13.835 | 21.678 | 26.797 | 33.228 | 40.499
294.795 | 83095.016 | 0.982 | 17.855 | 156.521 | 163.085 | 16 | 3917.671 | -2074.149 | -104.296 | -0.034 | 0.045 | 4.08 | 53.387 | -126.979 | -122.956 | -126.335 | -126.329 | -124.592 | -126.862 | -127.605 | -126.809 | -28.56 | 4.543 | 30.223 | 47.431 | 63.223 | 88.158 | 114.953
294.715 | 83052.461 | 0.982 | 17.919 | 157.615 | 163.174 | 16 | 3917.671 | -2074.149 | -104.296 | -0.034 | 0.045 | 4.08 | 56.744 | -125.753 | -121.46 | -124.351 | -123.63 | -121.581 | -123.552 | -123.109 | -117.655 | -27.727 | 4.332 | 30.116 | 47.117 | 62.804 | 87.639 | 114.727
294.882 | 83132.859 | 0.982 | 17.861 | 157.615 | 163.174 | 16 | 3917.671 | -2074.149 | -104.296 | -0.034 | 0.045 | 4.08 | 64.541 | -120.067 | -116.22 | -117.773 | -119.311 | -114.625 | -117.251 | -116.579 | -111.851 | -25.433 | 5.811 | 30.755 | 47.641 | 62.804 | 87.328 | 114.05
294.882 | 83132.859 | 0.982 | 17.861 | 156.665 | 163.173 | 16 | 3917.671 | -2074.149 | -104.296 | -0.034 | 0.045 | 4.08 | 62.484 | -122.743 | -117.289 | -120.487 | -121.794 | -118.57 | -121.416 | -121.182 | -120.893 | -27.622 | 3.803 | 30.01 | 46.175 | 62.281 | 86.705 | 113.148
294.791 | 83093.336 | 0.982 | 17.902 | 157.35 | 163.068 | 16 | 3917.671 | -2074.149 | -104.296 | -0.034 | 0.046 | 4.08 | 63.783 | -120.736 | -116.327 | -117.877 | -119.959 | -117.117 | -119.494 | -119.791 | -120.334 | -27.414 | 4.437 | 29.052 | 46.175 | 61.967 | 86.497 | 114.389
294.85 | 83121.555 | 0.982 | 17.867 | 157.35 | 163.068 | 16 | 3917.671 | -2074.149 | -104.296 | -0.034 | 0.045 | 4.08 | 57.394 | -124.638 | -119.962 | -122.262 | -122.874 | -121.685 | -123.552 | -123.751 | -125.134 | -26.893 | 4.543 | 30.223 | 47.117 | 62.49 | 88.158 | 116.081
294.715 | 83053.492 | 0.982 | 17.857 | 156.753 | 163.022 | 16 | 3917.671 | -2074.149 | -104.296 | -0.034 | 0.046 | 4.08 | 59.452 | -124.303 | -119.642 | -122.054 | -122.55 | -120.335 | -121.309 | -120.433 | -120.669 | -26.059 | 6.339 | 32.138 | 49.421 | 64.793 | 89.924 | 116.871
294.883 | 83138.086 | 0.982 | 17.866 | 156.519 | 163.366 | 16 | 3917.671 | -2074.149 | -104.296 | -0.033 | 0.045 | 4.08 | 61.509 | -122.854 | -117.824 | -120.487 | -121.362 | -118.051 | -119.387 | -118.72 | -118.213 | -28.039 | 4.649 | 29.904 | 47.641 | 63.223 | 87.951 | 113.938
294.883 | 83138.086 | 0.982 | 17.866 | 156.755 | 163.271 | 16 | 3917.671 | -2074.149 | -104.296 | -0.033 | 0.045 | 4.08 | 66.815 | -122.074 | -115.258 | -118.19 | -119.419 | -115.559 | -116.931 | -116.365 | -112.54 | -26.476 | 5.177 | 29.904 | 46.908 | 61.967 | 87.847 | 114.502
294.793 | 83091.461 | 0.982 | 17.863 | 156.661 | 162.996 | 16 | 3917.671 | -2074.149 | -104.296 | -0.034 | 0.045 | 4.08 | 64.974 | -121.405 | -114.83 | -117.668 | -117.367 | -115.455 | -116.29 | -116.579 | -114.996 | -24.6 | 6.339 | 30.755 | 47.955 | 62.909 | 88.158 | 113.938
294.793 | 83091.461 | 0.982 | 17.863 | 156.661 | 162.996 | 16 | 3917.671 | -2074.149 | -104.296 | -0.034 | 0.045 | 4.08 | 66.057 | -119.398 | -113.227 | -117.042 | -116.611 | -114.729 | -117.785 | -118.934 | -120.132 | -25.225 | 6.445 | 31.393 | 48.583 | 63.851 | 89.716 | 115.63
294.713 | 83049.875 | 0.982 | 17.856 | 156.503 | 162.892 | 16 | 3917.671 | -2074.149 | -104.296 | -0.034 | 0.046 | 4.081 | 61.726 | -123.634 | -116.862 | -120.383 | -121.254 | -119.816 | -121.629 | -123.644 | -125.826 | -26.997 | 5.494 | 30.33 | 47.536 | 62.49 | 88.47 | 115.743
294.887 | 83138.93 | 0.982 | 17.815 | 155.865 | 162.864 | 16 | 3917.671 | -2074.149 | -104.296 | -0.033 | 0.045 | 4.081 | 61.834 | -123.634 | -117.396 | -121.218 | -121.362 | -119.089 | -121.416 | -122.574 | -122.253 | -27.31 | 5.917 | 30.755 | 48.06 | 63.327 | 89.508 | 116.307
294.887 | 83138.93 | 0.982 | 17.815 | 155.865 | 162.864 | 16 | 3917.671 | -2074.149 | -104.296 | -0.033 | 0.045 | 4.081 | 59.993 | -125.864 | -119.642 | -122.262 | -122.226 | -120.024 | -120.775 | -121.717 | -122.923 | -28.039 | 5.283 | 30.33 | 47.432 | 63.014 | 88.574 | 115.066
294.79 | 83092.562 | 0.982 | 17.826 | 156.024 | 162.874 | 16 | 3917.671 | -2074.149 | -104.296 | -0.033 | 0.045 | 4.08 | 58.152 | -129.32 | -121.994 | -124.455 | -124.17 | -122.723 | -123.979 | -125.357 | -121.471 | -28.873 | 4.649 | 30.01 | 48.06 | 62.805 | 89.198 | 115.63
294.79 | 83092.562 | 0.982 | 17.826 | 156.024 | 162.874 | 16 | 3917.671 | -2074.149 | -104.296 | -0.033 | 0.045 | 4.08 | 59.452 | -129.32 | -121.566 | -124.664 | -123.63 | -122.412 | -122.163 | -123.109 | -126.049 | -25.642 | 6.445 | 31.394 | 48.793 | 63.328 | 89.613 | 116.872
294.85 | 83119.617 | 0.982 | 17.858 | 156.59 | 162.741 | 16 | 3917.671 | -2074.149 | -104.296 | -0.033 | 0.045 | 4.08 | 59.127 | -124.861 | -118.252 | -121.323 | -122.766 | -121.996 | -122.697 | -123.216 | -123.704 | -27.205 | 5.705 | 30.542 | 47.955 | 62.805 | 88.678 | 113.713
294.876 | 83131.109 | 0.982 | 17.846 | 156.393 | 163.054 | 16 | 3917.671 | -2074.149 | -104.296 | -0.033 | 0.045 | 4.081 | 62.159 | -124.526 | -117.717 | -120.383 | -121.362 | -119.816 | -119.387 | -119.255 | -120.355 | -28.248 | 5.494 | 29.797 | 47.327 | 62.072 | 88.263 | 114.164
294.749 | 83071.641 | 0.982 | 17.83 | 156.065 | 163.087 | 16 | 3917.671 | -2074.149 | -104.296 | -0.034 | 0.045 | 4.081 | 60.21 | -127.759 | -119.962 | -122.993 | -122.55 | -120.751 | -120.562 | -120.968 | -117.899 | -28.769 | 5.071 | 30.01 | 47.851 | 62.805 | 88.055 | 115.292
294.749 | 83071.641 | 0.982 | 17.83 | 156.065 | 163.087 | 16 | 3917.671 | -2074.149 | -104.296 | -0.034 | 0.045 | 4.081 | 61.618 | -128.874 | -121.245 | -122.993 | -123.306 | -120.854 | -120.348 | -119.898 | -117.675 | -28.665 | 4.332 | 28.627 | 45.861 | 60.816 | 85.667 | 112.021
294.389 | 83116 | 0.984 | 32.978 | 534.856 | 554.485 | 16 | 3917.671 | -2074.149 | -104.296 | -0.033 | 0.045 | 7.089 | 195.898 | -433.446 | -427.247 | -437.055 | -419.261 | -410.324 | -413.796 | -415.252 | -414.138 | -104.861 | 7.29 | 92.158 | 141.457 | 191.971 | 283.269 | 376.784
294.455 | 83150.164 | 0.984 | 33.028 | 536.564 | 555.657 | 16 | 3917.671 | -2074.149 | -104.296 | -0.034 | 0.045 | 7.09 | 201.854 | -425.419 | -421.58 | -434.236 | -416.562 | -407.106 | -406.855 | -407.866 | -402.305 | -103.401 | 6.55 | 90.349 | 140.2 | 191.029 | 280.985 | 373.512
294.455 | 83150.164 | 0.984 | 33.028 | 536.564 | 555.657 | 16 | 3917.671 | -2074.149 | -104.296 | -0.034 | 0.045 | 7.09 | 209.759 | -416.166 | -410.353 | -421.289 | -404.685 | -397.553 | -399.38 | -399.302 | -399.068 | -101.733 | 5.916 | 90.669 | 139.886 | 190.401 | 281.608 | 374.64
294.494 | 83171.859 | 0.984 | 33.074 | 538.119 | 555.216 | 16 | 3917.671 | -2074.149 | -104.296 | -0.033 | 0.045 | 7.091 | 195.14 | -426.311 | -421.365 | -430.06 | -412.459 | -405.133 | -405.04 | -406.688 | -414.361 | -99.649 | 8.558 | 93.01 | 141.98 | 192.285 | 282.646 | 376.22
294.368 | 83106.055 | 0.984 | 33.005 | 535.684 | 555.832 | 16 | 3917.671 | -2074.149 | -104.296 | -0.034 | 0.046 | 7.091 | 205.861 | -409.254 | -407.252 | -414.712 | -397.991 | -392.881 | -395.749 | -395.876 | -398.287 | -102.15 | 6.762 | 90.349 | 138.315 | 188.098 | 277.558 | 367.533
294.391 | 83118.844 | 0.984 | 33.194 | 535.684 | 555.832 | 16 | 3917.671 | -2074.149 | -104.296 | -0.033 | 0.045 | 7.091 | 216.581 | -394.539 | -398.378 | -407.821 | -395.832 | -395.373 | -400.448 | -401.657 | -412.24 | -107.154 | 3.592 | 88.753 | 138.211 | 189.668 | 280.777 | 374.753
294.391 | 83118.844 | 0.984 | 33.194 | 541.884 | 556.694 | 16 | 3917.671 | -2074.149 | -104.296 | -0.033 | 0.045 | 7.091 | 196.764 | -421.629 | -417.516 | -427.763 | -408.897 | -401.499 | -403.118 | -406.795 | -410.789 | -107.571 | 2.641 | 86.625 | 135.384 | 186.214 | 274.755 | 365.503
294.351 | 83097.664 | 0.983 | 33.027 | 536.38 | 555.341 | 16 | 3917.671 | -2074.149 | -104.296 | -0.034 | 0.046 | 7.09 | 206.944 | -416.389 | -411.636 | -423.482 | -405.442 | -400.253 | -406.001 | -408.936 | -410.677 | -109.447 | -0.527 | 84.39 | 133.918 | 186.109 | 275.17 | 368.097
294.521 | 83186.328 | 0.984 | 33.05 | 537.402 | 555.634 | 16 | 3917.671 | -2074.149 | -104.296 | -0.033 | 0.045 | 7.09 | 217.881 | -407.916 | -400.196 | -407.925 | -390.757 | -386.756 | -389.769 | -387.312 | -378.979 | -101.525 | 5.494 | 89.604 | 138.106 | 189.145 | 278.078 | 370.805
294.521 | 83186.328 | 0.984 | 33.05 | 537.402 | 555.634 | 16 | 3917.671 | -2074.149 | -104.296 | -0.034 | 0.045 | 7.088 | 225.245 | -406.579 | -401.051 | -412.31 | -398.099 | -391.947 | -394.575 | -395.876 | -397.844 | -104.131 | 3.803 | 88.221 | 136.221 | 186.528 | 275.482 | 367.195
294.37 | 83109.156 | 0.984 | 33.08 | 538.149 | 555.782 | 16 | 3917.671 | -2074.149 | -104.296 | -0.034 | 0.045 | 7.088 | 216.69 | -400.001 | -396.133 | -406.046 | -393.564 | -387.275 | -387.74 | -389.988 | -389.249 | -100.483 | 5.388 | 89.072 | 137.583 | 187.993 | 277.039 | 368.323
294.471 | 83160.039 | 0.984 | 32.955 | 534.223 | 554.84 | 16 | 3917.671 | -2074.149 | -104.296 | -0.033 | 0.045 | 7.088 | 223.837 | -393.87 | -389.076 | -399.886 | -385.358 | -380.007 | -382.401 | -384.315 | -381.546 | -101.942 | 2.219 | 85.561 | 134.023 | 184.644 | 271.847 | 362.457
294.335 | 83086.359 | 0.983 | 32.989 | 535.113 | 554.322 | 16 | 3917.671 | -2074.149 | -104.296 | -0.034 | 0.045 | 7.088 | 217.881 | -399.555 | -392.07 | -399.886 | -384.063 | -380.214 | -386.352 | -387.74 | -388.691 | -100.274 | 5.388 | 89.286 | 137.793 | 187.575 | 276.728 | 368.549
294.335 | 83086.359 | 0.983 | 32.989 | 535.113 | 554.322 | 16 | 3917.671 | -2074.149 | -104.296 | -0.034 | 0.045 | 7.088 | 229.468 | -385.397 | -381.164 | -395.187 | -381.039 | -379.488 | -385.925 | -389.774 | -387.24 | -102.463 | 3.698 | 87.157 | 135.49 | 184.75 | 272.366 | 361.442
294.358 | 83099.984 | 0.983 | 33.177 | 541.277 | 555.905 | 16 | 3917.671 | -2074.149 | -104.296 | -0.034 | 0.045 | 7.088 | 215.607 | -405.575 | -400.302 | -410.64 | -392.053 | -391.22 | -395.643 | -400.372 | -412.468 | -108.613 | 0.74 | 84.39 | 133.71 | 183.493 | 272.784 | 362.457
294.411 | 83127.109 | 0.984 | 33.098 | 538.779 | 555.397 | 16 | 3917.671 | -2074.149 | -104.296 | -0.033 | 0.045 | 7.091 | 228.493 | -390.302 | -387.258 | -402.183 | -386.546 | -387.171 | -393.72 | -398.124 | -400.077 | -99.962 | 7.184 | 89.924 | 139.469 | 189.565 | 280.572 | 373.74
294.411 | 83127.109 | 0.984 | 33.098 | 538.779 | 555.397 | 16 | 3917.671 | -2074.149 | -104.296 | -0.033 | 0.045 | 7.091 | 188.317 | -420.068 | -413.347 | -422.125 | -407.169 | -404.198 | -409.418 | -416.109 | -426.756 | -100.17 | 8.03 | 91.733 | 141.249 | 191.449 | 281.818 | 373.289
294.708 | 83129.562 | 0.983 | 33.166 | 540.468 | 556.258 | 16 | 3917.671 | -2074.149 | -104.296 | -0.033 | 0.045 | 7.091 | 180.737 | -429.989 | -422.007 | -429.016 | -412.676 | -410.532 | -412.942 | -414.824 | -420.728 | -103.297 | 5.917 | 89.818 | 139.05 | 189.355 | 279.638 | 371.371
294.345 | 83100.242 | 0.984 | 33.202 | 542.122 | 556.394 | 16 | 3917.671 | -2074.149 | -104.296 | -0.034 | 0.046 | 7.091 | 196.655 | -417.615 | -413.133 | -420.872 | -407.277 | -402.226 | -404.719 | -403.477 | -409.342 | -105.382 | 4.437 | 88.754 | 137.793 | 187.785 | 277.976 | 370.469
294.491 | 83167.727 | 0.984 | 33.189 | 541.841 | 556.311 | 16 | 3917.671 | -2074.149 | -104.296 | -0.033 | 0.045 | 7.089 | 213.332 | -409.142 | -405.114 | -414.92 | -398.855 | -395.373 | -396.07 | -397.696 | -407.221 | -102.776 | 5.177 | 87.902 | 137.27 | 186.948 | 276.107 | 366.746